## hydrost
DRAFT(EXT) | DISPT | DIFF | ΔD | M.T.C. | L.C.B. | L.C.F. | T.KM | L.KM | KB | DRAFT(EXT) | DISPT
(M) | (KT) | (KT) | (KT) | (KT-M) | (M) | (M) | (M) | (M) | (M) | (M) | (LT)
2.10 | 4151 | 21 | 17.08 | 149.2 | -5.26 | -5.15 | 16.38 | 496.03 | 1.10 | 2.10 | 4085.4409
2.11 | 4172 | 21 | 17.09 | 149.3 | -5.26 | -5.15 | 16.31 | 493.78 | 1.11 | 2.11 | 4106.1093
2.12 | 4194 | 22 | 17.09 | 149.5 | -5.26 | -5.14 | 16.25 | 491.55 | 1.11 | 2.12 | 4127.7618
2.13 | 4215 | 21 | 17.10 | 149.6 | -5.26 | -5.14 | 16.18 | 489.34 | 1.12 | 2.13 | 4148.4301
2.14 | 4237 | 22 | 17.10 | 149.7 | -5.26 | -5.14 | 16.11 | 487.15 | 1.12 | 2.14 | 4170.0827
2.15 | 4258 | 21 | 17.11 | 149.8 | -5.25 | -5.14 | 16.05 | 484.98 | 1.13 | 2.15 | 4190.751
2.16 | 4280 | 22 | 17.11 | 150.0 | -5.25 | -5.13 | 15.99 | 482.83 | 1.13 | 2.16 | 4212.4036
2.17 | 4301 | 21 | 17.12 | 150.1 | -5.25 | -5.13 | 15.92 | 480.70 | 1.14 | 2.17 | 4233.0719
2.18 | 4323 | 22 | 17.12 | 150.2 | -5.25 | -5.13 | 15.86 | 478.59 | 1.14 | 2.18 | 4254.7244
2.19 | 4344 | 21 | 17.13 | 150.3 | -5.25 | -5.13 | 15.80 | 476.50 | 1.15 | 2.19 | 4275.3928
2.20 | 4366 | 22 | 17.13 | 150.5 | -5.25 | -5.12 | 15.74 | 474.44 | 1.15 | 2.20 | 4297.0453
2.21 | 4387 | 21 | 17.13 | 150.6 | -5.25 | -5.12 | 15.68 | 472.39 | 1.16 | 2.21 | 4317.7136
2.22 | 4409 | 22 | 17.14 | 150.7 | -5.25 | -5.12 | 15.62 | 470.36 | 1.16 | 2.22 | 4339.3662
2.23 | 4430 | 21 | 17.14 | 150.8 | -5.25 | -5.11 | 15.56 | 468.35 | 1.17 | 2.23 | 4360.0345
2.24 | 4452 | 22 | 17.15 | 151.0 | -5.25 | -5.11 | 15.50 | 466.35 | 1.17 | 2.24 | 4381.6871
2.25 | 4474 | 22 | 17.15 | 151.1 | -5.25 | -5.11 | 15.44 | 464.38 | 1.18 | 2.25 | 4403.3396
2.26 | 4495 | 21 | 17.16 | 151.2 | -5.25 | -5.11 | 15.38 | 462.43 | 1.18 | 2.26 | 4424.0079
2.27 | 4517 | 22 | 17.16 | 151.3 | -5.25 | -5.1 | 15.32 | 460.49 | 1.19 | 2.27 | 4445.6605
2.28 | 4538 | 21 | 17.17 | 151.4 | -5.25 | -5.1 | 15.27 | 458.58 | 1.19 | 2.28 | 4466.3288
2.29 | 4560 | 22 | 17.17 | 151.6 | -5.24 | -5.1 | 15.21 | 456.68 | 1.20 | 2.29 | 4487.9814
2.30 | 4582 | 22 | 17.17 | 151.7 | -5.24 | -5.09 | 15.16 | 454.80 | 1.20 | 2.30 | 4509.6339
2.31 | 4603 | 21 | 17.18 | 151.8 | -5.24 | -5.09 | 15.10 | 452.94 | 1.21 | 2.31 | 4530.3022
2.32 | 4625 | 22 | 17.18 | 151.9 | -5.24 | -5.09 | 15.05 | 451.09 | 1.22 | 2.32 | 4551.9548
2.33 | 4647 | 22 | 17.19 | 152.0 | -5.24 | -5.09 | 15.00 | 449.27 | 1.22 | 2.33 | 4573.6073
2.34 | 4668 | 21 | 17.19 | 152.2 | -5.24 | -5.08 | 14.94 | 447.46 | 1.23 | 2.34 | 4594.2757
2.35 | 4690 | 22 | 17.20 | 152.3 | -5.24 | -5.08 | 14.89 | 445.67 | 1.23 | 2.35 | 4615.9282
2.36 | 4711 | 21 | 17.20 | 152.4 | -5.24 | -5.08 | 14.84 | 443.89 | 1.24 | 2.36 | 4636.5965
2.37 | 4733 | 22 | 17.20 | 152.5 | -5.24 | -5.07 | 14.79 | 442.14 | 1.24 | 2.37 | 4658.2491
2.38 | 4755 | 22 | 17.21 | 152.6 | -5.24 | -5.07 | 14.74 | 440.40 | 1.25 | 2.38 | 4679.9016
2.39 | 4777 | 22 | 17.21 | 152.7 | -5.24 | -5.07 | 14.69 | 438.68 | 1.25 | 2.39 | 4701.5542
2.40 | 4798 | 21 | 17.22 | 152.8 | -5.24 | -5.06 | 14.64 | 436.97 | 1.26 | 2.40 | 4722.2225
DRAFT(EXT) | DISPT | DIFF | ΔD | M.T.C. | L.C.B. | L.C.F. | T.KM | L.KM | KB | DRAFT(EXT) | DISPT
(M) | (KT) | (KT) | (KT) | (KT-M) | (M) | (M) | (M) | (M) | (M) | (M) | (LT)
2.40 | 4798 | 22 | 17.22 | 152.8 | -5.24 | -5.06 | 14.64 | 436.97 | 1.26 | 2.40 | 4722.2225
2.41 | 4820 | 22 | 17.22 | 153.0 | -5.23 | -5.06 | 14.59 | 435.28 | 1.26 | 2.41 | 4743.875
2.42 | 4842 | 22 | 17.22 | 153.1 | -5.23 | -5.06 | 14.54 | 433.61 | 1.27 | 2.42 | 4765.5276
2.43 | 4863 | 21 | 17.23 | 153.2 | -5.23 | -5.06 | 14.49 | 431.96 | 1.27 | 2.43 | 4786.1959
2.44 | 4885 | 22 | 17.23 | 153.3 | -5.23 | -5.05 | 14.45 | 430.32 | 1.28 | 2.44 | 4807.8485
2.45 | 4907 | 22 | 17.24 | 153.4 | -5.23 | -5.05 | 14.40 | 428.69 | 1.28 | 2.45 | 4829.501
2.46 | 4929 | 22 | 17.24 | 153.5 | -5.23 | -5.05 | 14.35 | 427.09 | 1.29 | 2.46 | 4851.1535
2.47 | 4950 | 21 | 17.25 | 153.6 | -5.23 | -5.04 | 14.31 | 425.49 | 1.29 | 2.47 | 4871.8219
2.48 | 4972 | 22 | 17.25 | 153.7 | -5.23 | -5.04 | 14.26 | 423.92 | 1.30 | 2.48 | 4893.4744
2.49 | 4994 | 22 | 17.25 | 153.9 | -5.23 | -5.04 | 14.22 | 422.36 | 1.30 | 2.49 | 4915.127
2.50 | 5016 | 22 | 17.26 | 154.0 | -5.23 | -5.03 | 14.17 | 420.81 | 1.31 | 2.50 | 4936.7795
2.51 | 5038 | 22 | 17.26 | 154.1 | -5.23 | -5.03 | 14.13 | 419.28 | 1.31 | 2.51 | 4958.432
2.52 | 5059 | 21 | 17.26 | 154.2 | -5.22 | -5.03 | 14.09 | 417.77 | 1.32 | 2.52 | 4979.1004
2.53 | 5081 | 22 | 17.27 | 154.3 | -5.22 | -5.02 | 14.05 | 416.27 | 1.32 | 2.53 | 5000.7529
2.54 | 5103 | 22 | 17.27 | 154.4 | -5.22 | -5.02 | 14.00 | 414.78 | 1.33 | 2.54 | 5022.4055
2.55 | 5125 | 22 | 17.28 | 154.5 | -5.22 | -5.02 | 13.96 | 413.31 | 1.33 | 2.55 | 5044.058
2.56 | 5147 | 22 | 17.28 | 154.6 | -5.22 | -5.01 | 13.92 | 411.85 | 1.34 | 2.56 | 5065.7105
2.57 | 5168 | 21 | 17.28 | 154.7 | -5.22 | -5.01 | 13.88 | 410.41 | 1.35 | 2.57 | 5086.3789
2.58 | 5190 | 22 | 17.29 | 154.8 | -5.22 | -5.01 | 13.84 | 408.98 | 1.35 | 2.58 | 5108.0314
2.59 | 5212 | 22 | 17.29 | 154.9 | -5.22 | -5 | 13.80 | 407.57 | 1.36 | 2.59 | 5129.684
2.60 | 5234 | 22 | 17.30 | 155.0 | -5.22 | -5 | 13.76 | 406.17 | 1.36 | 2.60 | 5151.3365
2.61 | 5256 | 22 | 17.30 | 155.2 | -5.22 | -5 | 13.72 | 404.78 | 1.37 | 2.61 | 5172.989
2.62 | 5278 | 22 | 17.30 | 155.3 | -5.22 | -4.99 | 13.68 | 403.41 | 1.37 | 2.62 | 5194.6416
2.63 | 5300 | 22 | 17.31 | 155.4 | -5.21 | -4.99 | 13.65 | 402.05 | 1.38 | 2.63 | 5216.2941
2.64 | 5321 | 21 | 17.31 | 155.5 | -5.21 | -4.99 | 13.61 | 400.71 | 1.38 | 2.64 | 5236.9625
2.65 | 5343 | 22 | 17.31 | 155.6 | -5.21 | -4.98 | 13.57 | 399.37 | 1.39 | 2.65 | 5258.615
2.66 | 5365 | 22 | 17.32 | 155.7 | -5.21 | -4.98 | 13.53 | 398.05 | 1.39 | 2.66 | 5280.2675
2.67 | 5387 | 22 | 17.32 | 155.8 | -5.21 | -4.98 | 13.50 | 396.75 | 1.40 | 2.67 | 5301.9201
2.68 | 5409 | 22 | 17.33 | 155.9 | -5.21 | -4.97 | 13.46 | 395.45 | 1.40 | 2.68 | 5323.5726
2.69 | 5431 | 22 | 17.33 | 156.0 | -5.21 | -4.97 | 13.43 | 394.17 | 1.41 | 2.69 | 5345.2252
2.70 | 5453 | 22 | 17.33 | 156.1 | -5.21 | -4.97 | 13.39 | 392.90 | 1.41 | 2.70 | 5366.8777
DRAFT(EXT) | DISPT | DIFF | ΔD | M.T.C. | L.C.B. | L.C.F. | T.KM | L.KM | KB | DRAFT(EXT) | DISPT
(M) | (KT) | (KT) | (KT) | (KT-M) | (M) | (M) | (M) | (M) | (M) | (M) | (LT)
2.70 | 5453 | 22 | 17.33 | 156.1 | -5.21 | -4.97 | 13.39 | 392.90 | 1.41 | 2.70 | 5366.8777
2.71 | 5475 | 22 | 17.34 | 156.2 | -5.21 | -4.96 | 13.36 | 391.65 | 1.42 | 2.71 | 5388.5303
2.72 | 5497 | 22 | 17.34 | 156.3 | -5.2 | -4.96 | 13.32 | 390.40 | 1.42 | 2.72 | 5410.1828
2.73 | 5519 | 22 | 17.34 | 156.4 | -5.2 | -4.95 | 13.29 | 389.17 | 1.43 | 2.73 | 5431.8353
2.74 | 5541 | 22 | 17.35 | 156.5 | -5.2 | -4.95 | 13.26 | 387.95 | 1.43 | 2.74 | 5453.4879
2.75 | 5563 | 22 | 17.35 | 156.6 | -5.2 | -4.95 | 13.22 | 386.74 | 1.44 | 2.75 | 5475.1404
2.76 | 5585 | 22 | 17.35 | 156.7 | -5.2 | -4.94 | 13.19 | 385.54 | 1.44 | 2.76 | 5496.793
2.77 | 5607 | 22 | 17.36 | 156.8 | -5.2 | -4.94 | 13.16 | 384.35 | 1.45 | 2.77 | 5518.4455
2.78 | 5629 | 22 | 17.36 | 156.9 | -5.2 | -4.94 | 13.13 | 383.18 | 1.45 | 2.78 | 5540.098
2.79 | 5651 | 22 | 17.36 | 157.0 | -5.2 | -4.93 | 13.09 | 382.02 | 1.46 | 2.79 | 5561.7506
2.80 | 5673 | 22 | 17.37 | 157.1 | -5.2 | -4.93 | 13.06 | 380.86 | 1.47 | 2.80 | 5583.4031
2.81 | 5695 | 22 | 17.37 | 157.2 | -5.19 | -4.93 | 13.03 | 379.72 | 1.47 | 2.81 | 5605.0557
2.82 | 5717 | 22 | 17.38 | 157.3 | -5.19 | -4.92 | 13.00 | 378.59 | 1.48 | 2.82 | 5626.7082
2.83 | 5739 | 22 | 17.38 | 157.4 | -5.19 | -4.92 | 12.97 | 377.47 | 1.48 | 2.83 | 5648.3608
2.84 | 5761 | 22 | 17.38 | 157.5 | -5.19 | -4.91 | 12.94 | 376.36 | 1.49 | 2.84 | 5670.0133
2.85 | 5783 | 22 | 17.39 | 157.6 | -5.19 | -4.91 | 12.91 | 375.26 | 1.49 | 2.85 | 5691.6658
2.86 | 5805 | 22 | 17.39 | 157.7 | -5.19 | -4.91 | 12.88 | 374.17 | 1.50 | 2.86 | 5713.3184
2.87 | 5827 | 22 | 17.39 | 157.8 | -5.19 | -4.9 | 12.85 | 373.09 | 1.50 | 2.87 | 5734.9709
2.88 | 5849 | 22 | 17.40 | 157.9 | -5.19 | -4.9 | 12.83 | 372.01 | 1.51 | 2.88 | 5756.6235
2.89 | 5871 | 22 | 17.40 | 158.0 | -5.19 | -4.89 | 12.80 | 370.95 | 1.51 | 2.89 | 5778.276
2.90 | 5893 | 22 | 17.40 | 158.1 | -5.18 | -4.89 | 12.77 | 369.90 | 1.52 | 2.90 | 5799.9285
2.91 | 5915 | 22 | 17.41 | 158.2 | -5.18 | -4.89 | 12.74 | 368.86 | 1.52 | 2.91 | 5821.5811
2.62 | 5937 | 22 | 17.41 | 158.3 | -5.18 | -4.88 | 12.72 | 367.83 | 1.53 | 2.62 | 5843.2336
2.93 | 5959 | 22 | 17.41 | 158.4 | -5.18 | -4.88 | 12.69 | 366.80 | 1.53 | 2.93 | 5864.8862
2.94 | 5981 | 22 | 17.42 | 158.5 | -5.18 | -4.88 | 12.66 | 365.79 | 1.54 | 2.94 | 5886.5387
2.95 | 6003 | 22 | 17.42 | 158.6 | -5.18 | -4.87 | 12.64 | 364.78 | 1.54 | 2.95 | 5908.1913
2.96 | 6025 | 22 | 17.42 | 158.6 | -5.18 | -4.87 | 12.61 | 363.78 | 1.55 | 2.96 | 5929.8438
2.97 | 6048 | 23 | 17.43 | 158.7 | -5.18 | -4.86 | 12.58 | 362.79 | 1.55 | 2.97 | 5952.4805
2.98 | 6070 | 22 | 17.43 | 158.8 | -5.17 | -4.86 | 12.56 | 361.81 | 1.56 | 2.98 | 5974.1331
2.99 | 6092 | 22 | 17.43 | 158.9 | -5.17 | -4.86 | 12.53 | 360.84 | 1.56 | 2.69 | 5995.7856
3.00 | 6114 | 22 | 17.44 | 159.0 | -5.17 | -4.85 | 12.51 | 359.88 | 1.57 | 3.00 | 6017.4382
DRAFT(EXT) | DISPT | DIFF | ΔD | M.T.C. | L.C.B. | L.C.F. | T.KM | L.KM | KB | DRAFT(EXT) | DISPT
(M) | (KT) | (KT) | (KT) | (KT-M) | (M) | (M) | (M) | (M) | (M) | (M) | (LT)
3.00 | 6114 | 22 | 17.44 | 159.0 | -5.17 | -4.85 | 12.51 | 359.88 | 1.57 | 3.00 | 6017.4382
3.01 | 6136 | 22 | 17.44 | 159.1 | -5.17 | -4.85 | 12.48 | 358.75 | 1.57 | 3.01 | 6039.0907
3.02 | 6158 | 22 | 17.44 | 159.2 | -5.17 | -4.84 | 12.45 | 357.64 | 1.58 | 3.02 | 6060.7433
3.03 | 6180 | 22 | 17.45 | 159.3 | -5.17 | -4.84 | 12.42 | 356.53 | 1.58 | 3.03 | 6082.3958
3.04 | 6203 | 23 | 17.45 | 159.4 | -5.17 | -4.84 | 12.39 | 355.43 | 1.59 | 3.04 | 6105.0325
3.05 | 6225 | 22 | 17.45 | 159.5 | -5.17 | -4.83 | 12.36 | 354.34 | 1.60 | 3.05 | 6126.6851
3.06 | 6247 | 22 | 17.46 | 159.6 | -5.16 | -4.83 | 12.33 | 353.25 | 1.60 | 3.06 | 6148.3376
3.07 | 6269 | 22 | 17.46 | 159.7 | -5.16 | -4.82 | 12.30 | 352.17 | 1.61 | 3.07 | 6169.9902
3.08 | 6291 | 22 | 17.46 | 159.8 | -5.16 | -4.82 | 12.27 | 351.10 | 1.61 | 3.08 | 6191.6427
3.09 | 6313 | 22 | 17.47 | 159.9 | -5.16 | -4.81 | 12.24 | 350.04 | 1.62 | 3.09 | 6213.2953
3.10 | 6336 | 23 | 17.47 | 160.0 | -5.16 | -4.81 | 12.21 | 348.99 | 1.62 | 3.10 | 6235.932
3.11 | 6358 | 22 | 17.47 | 160.1 | -5.16 | -4.81 | 12.18 | 347.94 | 1.63 | 3.11 | 6257.5845
3.12 | 6380 | 22 | 17.48 | 160.2 | -5.16 | -4.8 | 12.16 | 346.90 | 1.63 | 3.12 | 6279.2371
3.13 | 6402 | 22 | 17.48 | 160.3 | -5.15 | -4.8 | 12.13 | 345.87 | 1.64 | 3.13 | 6300.8896
3.14 | 6424 | 22 | 17.48 | 160.4 | -5.15 | -4.79 | 12.10 | 344.84 | 1.64 | 3.14 | 6322.5422
3.15 | 6447 | 23 | 17.49 | 160.5 | -5.15 | -4.79 | 12.07 | 343.82 | 1.65 | 3.15 | 6345.1789
3.16 | 6469 | 22 | 17.49 | 160.6 | -5.15 | -4.78 | 12.05 | 342.81 | 1.65 | 3.16 | 6366.8315
3.17 | 6491 | 22 | 17.49 | 160.7 | -5.15 | -4.78 | 12.02 | 341.81 | 1.66 | 3.17 | 6388.484
3.18 | 6513 | 22 | 17.49 | 160.8 | -5.15 | -4.78 | 11.99 | 340.81 | 1.66 | 3.18 | 6410.1365
3.19 | 6535 | 22 | 17.50 | 160.8 | -5.15 | -4.77 | 11.97 | 339.82 | 1.67 | 3.19 | 6431.7891
3.20 | 6558 | 23 | 17.50 | 160.9 | -5.14 | -4.77 | 11.94 | 338.84 | 1.67 | 3.20 | 6454.4258
3.21 | 6580 | 22 | 17.50 | 161.0 | -5.14 | -4.76 | 11.92 | 337.86 | 1.68 | 3.21 | 6476.0784
3.22 | 6602 | 22 | 17.51 | 161.1 | -5.14 | -4.76 | 11.89 | 336.89 | 1.68 | 3.22 | 6497.7309
3.23 | 6624 | 22 | 17.51 | 161.2 | -5.14 | -4.75 | 11.86 | 335.93 | 1.69 | 3.23 | 6519.3835
3.24 | 6647 | 23 | 17.51 | 161.3 | -5.14 | -4.75 | 11.84 | 334.98 | 1.69 | 3.24 | 6542.0202
3.25 | 6669 | 22 | 17.52 | 161.4 | -5.14 | -4.75 | 11.81 | 334.03 | 1.70 | 3.25 | 6563.6727
3.26 | 6691 | 22 | 17.52 | 161.5 | -5.14 | -4.74 | 11.79 | 333.09 | 1.70 | 3.26 | 6585.3253
3.27 | 6714 | 23 | 17.52 | 161.6 | -5.13 | -4.74 | 11.77 | 332.15 | 1.71 | 3.27 | 6607.962
3.28 | 6736 | 22 | 17.53 | 161.7 | -5.13 | -4.73 | 11.74 | 331.22 | 1.71 | 3.28 | 6629.6146
3.29 | 6758 | 22 | 17.53 | 161.8 | -5.13 | -4.73 | 11.72 | 330.30 | 1.72 | 3.29 | 6651.2671
3.30 | 6780 | 22 | 17.53 | 161.9 | -5.13 | -4.72 | 11.69 | 329.39 | 1.73 | 3.30 | 6672.9197
DRAFT(EXT) | DISPT | DIFF | ΔD | M.T.C. | L.C.B. | L.C.F. | T.KM | L.KM | KB | DRAFT(EXT) | DISPT
(M) | (KT) | (KT) | (KT) | (KT-M) | (M) | (M) | (M) | (M) | (M) | (M) | (LT)
3.30 | 6780 | 23 | 17.53 | 161.9 | -5.13 | -4.72 | 11.69 | 329.39 | 1.73 | 3.30 | 6672.9197
3.31 | 6803 | 23 | 17.54 | 162.0 | -5.13 | -4.72 | 11.67 | 328.48 | 1.73 | 3.31 | 6695.5564
3.32 | 6825 | 22 | 17.54 | 162.1 | -5.13 | -4.71 | 11.65 | 327.58 | 1.74 | 3.32 | 6717.2089
3.33 | 6847 | 22 | 17.54 | 162.1 | -5.12 | -4.71 | 11.62 | 326.68 | 1.74 | 3.33 | 6738.8615
3.34 | 6870 | 23 | 17.54 | 162.2 | -5.12 | -4.71 | 11.60 | 325.79 | 1.75 | 3.34 | 6761.4982
3.35 | 6892 | 22 | 17.55 | 162.3 | -5.12 | -4.7 | 11.58 | 324.91 | 1.75 | 3.35 | 6783.1508
3.36 | 6914 | 22 | 17.55 | 162.4 | -5.12 | -4.7 | 11.55 | 324.03 | 1.76 | 3.36 | 6804.8033
3.37 | 6937 | 23 | 17.55 | 162.5 | -5.12 | -4.69 | 11.53 | 323.16 | 1.76 | 3.37 | 6827.4401
3.38 | 6959 | 22 | 17.56 | 162.6 | -5.12 | -4.69 | 11.51 | 322.29 | 1.77 | 3.38 | 6849.0926
3.39 | 6981 | 22 | 17.56 | 162.7 | -5.12 | -4.68 | 11.49 | 321.44 | 1.77 | 3.39 | 6870.7452
3.40 | 7004 | 23 | 17.56 | 162.8 | -5.11 | -4.68 | 11.47 | 320.58 | 1.78 | 3.40 | 6893.3819
3.41 | 7026 | 22 | 17.57 | 162.9 | -5.11 | -4.67 | 11.44 | 319.74 | 1.78 | 3.41 | 6915.0344
3.42 | 7049 | 23 | 17.57 | 163.0 | -5.11 | -4.67 | 11.42 | 318.90 | 1.79 | 3.42 | 6937.6712
3.43 | 7071 | 22 | 17.57 | 163.1 | -5.11 | -4.66 | 11.40 | 318.06 | 1.79 | 3.43 | 6959.3237
3.44 | 7093 | 22 | 17.58 | 163.1 | -5.11 | -4.66 | 11.38 | 317.23 | 1.80 | 3.44 | 6980.9763
3.45 | 7116 | 23 | 17.58 | 163.2 | -5.11 | -4.65 | 11.36 | 316.41 | 1.80 | 3.45 | 7003.613
3.46 | 7138 | 22 | 17.58 | 163.3 | -5.1 | -4.65 | 11.34 | 315.59 | 1.81 | 3.46 | 7025.2656
3.47 | 7161 | 23 | 17.58 | 163.4 | -5.1 | -4.64 | 11.32 | 314.78 | 1.81 | 3.47 | 7047.9023
3.48 | 7183 | 22 | 17.59 | 163.5 | -5.1 | -4.64 | 11.30 | 313.98 | 1.82 | 3.48 | 7069.5549
3.49 | 7205 | 22 | 17.59 | 163.6 | -5.1 | -4.64 | 11.28 | 313.18 | 1.82 | 3.49 | 7091.2074
3.50 | 7228 | 23 | 17.59 | 163.7 | -5.1 | -4.63 | 11.26 | 312.38 | 1.83 | 3.50 | 7113.8441
3.51 | 7250 | 22 | 17.60 | 163.8 | -5.1 | -4.63 | 11.24 | 311.59 | 1.83 | 3.51 | 7135.4967
3.52 | 7273 | 23 | 17.60 | 163.9 | -5.09 | -4.62 | 11.22 | 310.81 | 1.84 | 3.52 | 7158.1334
3.53 | 7295 | 22 | 17.60 | 163.9 | -5.09 | -4.62 | 11.20 | 310.03 | 1.84 | 3.53 | 7179.786
3.54 | 7318 | 23 | 17.60 | 164.0 | -5.09 | -4.61 | 11.18 | 309.26 | 1.85 | 3.54 | 7202.4227
3.55 | 7340 | 22 | 17.61 | 164.1 | -5.09 | -4.61 | 11.16 | 308.49 | 1.86 | 3.55 | 7224.0753
3.56 | 7363 | 23 | 17.61 | 164.2 | -5.09 | -4.6 | 11.14 | 307.73 | 1.86 | 3.56 | 7246.712
3.57 | 7385 | 22 | 17.61 | 164.3 | -5.09 | -4.6 | 11.12 | 306.98 | 1.87 | 3.57 | 7268.3646
3.58 | 7407 | 22 | 17.62 | 164.4 | -5.08 | -4.59 | 11.10 | 306.23 | 1.87 | 3.58 | 7290.0171
3.59 | 7430 | 23 | 17.62 | 164.5 | -5.08 | -4.59 | 11.08 | 305.48 | 1.88 | 3.59 | 7312.6538
3.60 | 7452 | 22 | 17.62 | 164.6 | -5.08 | -4.58 | 11.07 | 304.74 | 1.88 | 3.60 | 7334.3064
DRAFT(EXT) | DISPT | DIFF | ΔD | M.T.C. | L.C.B. | L.C.F. | T.KM | L.KM | KB | DRAFT(EXT) | DISPT
(M) | (KT) | (KT) | (KT) | (KT-M) | (M) | (M) | (M) | (M) | (M) | (M) | (LT)
3.60 | 7452 | 23 | 17.62 | 164.6 | -5.08 | -4.58 | 11.07 | 304.74 | 1.88 | 3.60 | 7334.3064
3.61 | 7475 | 23 | 17.62 | 164.6 | -5.08 | -4.58 | 11.05 | 304.00 | 1.89 | 3.61 | 7356.9431
3.62 | 7497 | 22 | 17.63 | 164.7 | -5.08 | -4.57 | 11.03 | 303.27 | 1.89 | 3.62 | 7378.5957
3.63 | 7520 | 23 | 17.63 | 164.8 | -5.08 | -4.57 | 11.01 | 302.55 | 1.90 | 3.63 | 7401.2324
3.64 | 7542 | 22 | 17.63 | 164.9 | -5.07 | -4.56 | 10.99 | 301.83 | 1.90 | 3.64 | 7422.885
3.65 | 7565 | 23 | 17.64 | 165.0 | -5.07 | -4.56 | 10.98 | 301.11 | 1.91 | 3.65 | 7445.5217
3.66 | 7587 | 22 | 17.64 | 165.1 | -5.07 | -4.55 | 10.96 | 300.40 | 1.91 | 3.66 | 7467.1743
3.67 | 7610 | 23 | 17.64 | 165.2 | -5.07 | -4.55 | 10.94 | 299.70 | 1.92 | 3.67 | 7489.811
3.68 | 7632 | 22 | 17.64 | 165.2 | -5.07 | -4.54 | 10.92 | 299.00 | 1.92 | 3.68 | 7511.4635
3.69 | 7655 | 23 | 17.65 | 165.3 | -5.06 | -4.54 | 10.91 | 298.30 | 1.93 | 3.69 | 7534.1003
3.70 | 7678 | 23 | 17.65 | 165.4 | -5.06 | -4.53 | 10.89 | 297.61 | 1.93 | 3.70 | 7556.737
3.71 | 7700 | 22 | 17.65 | 165.5 | -5.06 | -4.53 | 10.87 | 296.92 | 1.94 | 3.71 | 7578.3896
3.72 | 7723 | 23 | 17.66 | 165.6 | -5.06 | -4.52 | 10.86 | 296.24 | 1.94 | 3.72 | 7601.0263
3.73 | 7745 | 22 | 17.66 | 165.7 | -5.06 | -4.52 | 10.84 | 295.56 | 1.95 | 3.73 | 7622.6789
3.74 | 7768 | 23 | 17.66 | 165.8 | -5.06 | -4.51 | 10.83 | 294.89 | 1.95 | 3.74 | 7645.3156
3.75 | 7790 | 22 | 17.66 | 165.9 | -5.05 | -4.51 | 10.81 | 294.22 | 1.96 | 3.75 | 7666.9682
3.76 | 7813 | 23 | 17.67 | 165.9 | -5.05 | -4.5 | 10.79 | 293.55 | 1.96 | 3.76 | 7689.6049
3.77 | 7835 | 22 | 17.67 | 166.0 | -5.05 | -4.49 | 10.78 | 292.89 | 1.97 | 3.77 | 7711.2575
3.78 | 7858 | 23 | 17.67 | 166.1 | -5.05 | -4.49 | 10.76 | 292.24 | 1.97 | 3.78 | 7733.8942
3.79 | 7881 | 23 | 17.67 | 166.2 | -5.05 | -4.48 | 10.75 | 291.59 | 1.98 | 3.79 | 7756.5309
3.80 | 7903 | 22 | 17.68 | 166.3 | -5.05 | -4.48 | 10.73 | 290.94 | 1.99 | 3.80 | 7778.1835
3.81 | 7926 | 23 | 17.68 | 166.4 | -5.04 | -4.47 | 10.72 | 290.30 | 1.99 | 3.81 | 7800.8202
3.82 | 7948 | 22 | 17.68 | 166.4 | -5.04 | -4.47 | 10.70 | 289.66 | 2.00 | 3.82 | 7822.4728
3.83 | 7971 | 23 | 17.69 | 166.5 | -5.04 | -4.46 | 10.69 | 289.02 | 2.00 | 3.83 | 7845.1095
3.84 | 7994 | 23 | 17.69 | 166.6 | -5.04 | -4.46 | 10.67 | 288.39 | 2.01 | 3.84 | 7867.7463
3.85 | 8016 | 22 | 17.69 | 166.7 | -5.04 | -4.45 | 10.66 | 287.77 | 2.01 | 3.85 | 7889.3988
3.86 | 8039 | 23 | 17.69 | 166.8 | -5.03 | -4.45 | 10.64 | 287.14 | 2.02 | 3.86 | 7912.0356
3.87 | 8062 | 23 | 17.70 | 166.9 | -5.03 | -4.44 | 10.63 | 286.52 | 2.02 | 3.87 | 7934.6723
3.88 | 8084 | 22 | 17.70 | 167.0 | -5.03 | -4.44 | 10.61 | 285.91 | 2.03 | 3.88 | 7956.3249
3.89 | 8107 | 23 | 17.70 | 167.0 | -5.03 | -4.43 | 10.60 | 285.30 | 2.03 | 3.89 | 7978.9616
3.90 | 8129 | 22 | 17.70 | 167.1 | -5.03 | -4.43 | 10.58 | 284.69 | 2.04 | 3.90 | 8000.6141
DRAFT(EXT) | DISPT | DIFF | ΔD | M.T.C. | L.C.B. | L.C.F. | T.KM | L.KM | KB | DRAFT(EXT) | DISPT
(M) | (KT) | (KT) | (KT) | (KT-M) | (M) | (M) | (M) | (M) | (M) | (M) | (LT)
3.90 | 8129 | 23 | 17.70 | 167.1 | -5.03 | -4.43 | 10.58 | 284.69 | 2.04 | 3.90 | 8000.6141
3.91 | 8152 | 23 | 17.71 | 167.2 | -5.02 | -4.42 | 10.57 | 284.09 | 2.04 | 3.91 | 8023.2509
3.62 | 8175 | 23 | 17.71 | 167.3 | -5.02 | -4.41 | 10.56 | 283.49 | 2.05 | 3.62 | 8045.8876
3.93 | 8197 | 22 | 17.71 | 167.4 | -5.02 | -4.41 | 10.54 | 282.89 | 2.05 | 3.93 | 8067.5402
3.94 | 8220 | 23 | 17.71 | 167.5 | -5.02 | -4.4 | 10.53 | 282.30 | 2.06 | 3.94 | 8090.1769
3.95 | 8243 | 23 | 17.72 | 167.5 | -5.02 | -4.4 | 10.52 | 281.71 | 2.06 | 3.95 | 8112.8137
3.96 | 8265 | 22 | 17.72 | 167.6 | -5.02 | -4.39 | 10.50 | 281.12 | 2.07 | 3.96 | 8134.4662
3.97 | 8288 | 23 | 17.72 | 167.7 | -5.01 | -4.39 | 10.49 | 280.54 | 2.07 | 3.97 | 8157.103
3.98 | 8311 | 23 | 17.72 | 167.8 | -5.01 | -4.38 | 10.48 | 279.96 | 2.08 | 3.98 | 8179.7397
3.99 | 8334 | 23 | 17.73 | 167.9 | -5.01 | -4.38 | 10.46 | 279.39 | 2.08 | 3.99 | 8202.3765
4.00 | 8356 | 22 | 17.73 | 168.0 | -5.01 | -4.37 | 10.45 | 278.81 | 2.09 | 4.00 | 8224.029
4.01 | 8379 | 23 | 17.73 | 168.0 | -5.01 | -4.36 | 10.43 | 278.19 | 2.09 | 4.01 | 8246.6658
4.02 | 8402 | 23 | 17.73 | 168.1 | -5 | -4.36 | 10.42 | 277.58 | 2.10 | 4.02 | 8269.3025
4.03 | 8424 | 22 | 17.74 | 168.2 | -5 | -4.35 | 10.41 | 276.96 | 2.10 | 4.03 | 8290.955
4.04 | 8447 | 23 | 17.74 | 168.3 | -5 | -4.35 | 10.39 | 276.36 | 2.11 | 4.04 | 8313.5918
4.05 | 8470 | 23 | 17.74 | 168.4 | -5 | -4.34 | 10.38 | 275.75 | 2.12 | 4.05 | 8336.2285
4.06 | 8492 | 22 | 17.75 | 168.5 | -5 | -4.34 | 10.36 | 275.15 | 2.12 | 4.06 | 8357.8811
4.07 | 8515 | 23 | 17.75 | 168.6 | -4.99 | -4.33 | 10.35 | 274.55 | 2.13 | 4.07 | 8380.5178
4.08 | 8538 | 23 | 17.75 | 168.6 | -4.99 | -4.32 | 10.33 | 273.95 | 2.13 | 4.08 | 8403.1546
4.09 | 8561 | 23 | 17.75 | 168.7 | -4.99 | -4.32 | 10.32 | 273.35 | 2.14 | 4.09 | 8425.7913
4.10 | 8583 | 22 | 17.76 | 168.8 | -4.99 | -4.31 | 10.31 | 272.76 | 2.14 | 4.10 | 8447.4439
4.11 | 8606 | 23 | 17.76 | 168.9 | -4.99 | -4.31 | 10.29 | 272.18 | 2.15 | 4.11 | 8470.0806
4.12 | 8629 | 23 | 17.76 | 169.0 | -4.98 | -4.3 | 10.28 | 271.59 | 2.15 | 4.12 | 8492.7174
4.13 | 8652 | 23 | 17.76 | 169.1 | -4.98 | -4.3 | 10.27 | 271.01 | 2.16 | 4.13 | 8515.3541
4.14 | 8674 | 22 | 17.77 | 169.1 | -4.98 | -4.29 | 10.25 | 270.43 | 2.16 | 4.14 | 8537.0067
4.15 | 8697 | 23 | 17.77 | 169.2 | -4.98 | -4.28 | 10.24 | 269.86 | 2.17 | 4.15 | 8559.6434
4.16 | 8720 | 23 | 17.77 | 169.3 | -4.98 | -4.28 | 10.23 | 269.28 | 2.17 | 4.16 | 8582.2802
4.17 | 8743 | 23 | 17.77 | 169.4 | -4.97 | -4.27 | 10.21 | 268.71 | 2.18 | 4.17 | 8604.9169
4.18 | 8765 | 22 | 17.78 | 169.5 | -4.97 | -4.27 | 10.20 | 268.15 | 2.18 | 4.18 | 8626.5694
4.19 | 8788 | 23 | 17.78 | 169.6 | -4.97 | -4.26 | 10.19 | 267.58 | 2.19 | 4.19 | 8649.2062
4.20 | 8811 | 23 | 17.78 | 169.7 | -4.97 | -4.25 | 10.18 | 267.02 | 2.19 | 4.20 | 8671.8429
DRAFT(EXT) | DISPT | DIFF | ΔD | M.T.C. | L.C.B. | L.C.F. | T.KM | L.KM | KB | DRAFT(EXT) | DISPT
(M) | (KT) | (KT) | (KT) | (KT-M) | (M) | (M) | (M) | (M) | (M) | (M) | (LT)
4.20 | 8811 | 23 | 17.78 | 169.7 | -4.97 | -4.25 | 10.18 | 267.02 | 2.19 | 4.20 | 8671.8429
4.21 | 8834 | 23 | 17.78 | 169.7 | -4.97 | -4.25 | 10.16 | 266.47 | 2.20 | 4.21 | 8694.4797
4.22 | 8857 | 23 | 17.79 | 169.8 | -4.96 | -4.24 | 10.15 | 265.91 | 2.20 | 4.22 | 8717.1164
4.23 | 8879 | 22 | 17.79 | 169.9 | -4.96 | -4.24 | 10.14 | 265.36 | 2.21 | 4.23 | 8738.769
4.24 | 8902 | 23 | 17.79 | 170.0 | -4.96 | -4.23 | 10.12 | 264.81 | 2.21 | 4.24 | 8761.4057
4.25 | 8925 | 23 | 17.79 | 170.1 | -4.96 | -4.22 | 10.11 | 264.27 | 2.22 | 4.25 | 8784.0425
4.26 | 8948 | 23 | 17.80 | 170.2 | -4.96 | -4.22 | 10.10 | 263.72 | 2.22 | 4.26 | 8806.6792
4.27 | 8971 | 23 | 17.80 | 170.2 | -4.95 | -4.21 | 10.09 | 263.18 | 2.23 | 4.27 | 8829.316
4.28 | 8993 | 22 | 17.80 | 170.3 | -4.95 | -4.21 | 10.08 | 262.65 | 2.23 | 4.28 | 8850.9685
4.29 | 9016 | 23 | 17.80 | 170.4 | -4.95 | -4.2 | 10.06 | 262.11 | 2.24 | 4.29 | 8873.6053
4.30 | 9039 | 23 | 17.81 | 170.5 | -4.95 | -4.19 | 10.05 | 261.58 | 2.25 | 4.30 | 8896.242
4.31 | 9062 | 23 | 17.81 | 170.6 | -4.95 | -4.19 | 10.04 | 261.05 | 2.25 | 4.31 | 8918.8788
4.32 | 9085 | 23 | 17.81 | 170.7 | -4.94 | -4.18 | 10.03 | 260.52 | 2.26 | 4.32 | 8941.5155
4.33 | 9108 | 23 | 17.81 | 170.7 | -4.94 | -4.18 | 10.02 | 260.00 | 2.26 | 4.33 | 8964.1522
4.34 | 9131 | 23 | 17.82 | 170.8 | -4.94 | -4.17 | 10.01 | 259.48 | 2.27 | 4.34 | 8986.789
4.35 | 9153 | 22 | 17.82 | 170.9 | -4.94 | -4.16 | 9.99 | 258.86 | 2.27 | 4.35 | 9008.4415
4.36 | 9176 | 23 | 17.82 | 171.0 | -4.94 | -4.16 | 9.98 | 258.45 | 2.28 | 4.36 | 9031.0783
4.37 | 9199 | 23 | 17.82 | 171.1 | -4.93 | -4.15 | 9.97 | 257.93 | 2.28 | 4.37 | 9053.715
4.38 | 9222 | 23 | 17.82 | 171.2 | -4.93 | -4.14 | 9.96 | 257.42 | 2.29 | 4.38 | 9076.3518
4.39 | 9245 | 23 | 17.83 | 171.2 | -4.93 | -4.14 | 9.95 | 256.92 | 2.29 | 4.39 | 9098.9885
4.40 | 9268 | 23 | 17.83 | 171.3 | -4.93 | -4.13 | 9.94 | 256.41 | 2.30 | 4.40 | 9121.6253
4.41 | 9291 | 23 | 17.83 | 171.4 | -4.93 | -4.13 | 9.93 | 255.91 | 2.30 | 4.41 | 9144.262
4.42 | 9314 | 23 | 17.83 | 171.5 | -4.92 | -4.12 | 9.92 | 255.41 | 2.31 | 4.42 | 9166.8988
4.43 | 9336 | 22 | 17.84 | 171.6 | -4.92 | -4.11 | 9.90 | 254.91 | 2.31 | 4.43 | 9188.5513
4.44 | 9359 | 23 | 17.84 | 171.7 | -4.92 | -4.11 | 9.89 | 254.42 | 2.32 | 4.44 | 9211.1881
4.45 | 9382 | 23 | 17.84 | 171.7 | -4.92 | -4.1 | 9.88 | 253.93 | 2.32 | 4.45 | 9233.8248
4.46 | 9405 | 23 | 17.84 | 171.8 | -4.91 | -4.09 | 9.87 | 253.44 | 2.33 | 4.46 | 9256.4616
4.47 | 9428 | 23 | 17.85 | 171.9 | -4.91 | -4.09 | 9.86 | 252.95 | 2.33 | 4.47 | 9279.0983
4.48 | 9451 | 23 | 17.85 | 172.0 | -4.91 | -4.08 | 9.85 | 252.47 | 2.34 | 4.48 | 9301.7351
4.49 | 9474 | 23 | 17.85 | 172.1 | -4.91 | -4.08 | 9.84 | 251.98 | 2.34 | 4.49 | 9324.3718
4.50 | 9497 | 23 | 17.85 | 172.1 | -4.91 | -4.07 | 9.83 | 251.51 | 2.35 | 4.50 | 9347.0086
DRAFT(EXT) | DISPT | DIFF | ΔD | M.T.C. | L.C.B. | L.C.F. | T.KM | L.KM | KB | DRAFT(EXT) | DISPT
(M) | (KT) | (KT) | (KT) | (KT-M) | (M) | (M) | (M) | (M) | (M) | (M) | (LT)
4.50 | 9497 | 23 | 17.85 | 172.1 | -4.91 | -4.07 | 9.83 | 251.51 | 2.35 | 4.50 | 9347.0086
4.51 | 9520 | 23 | 17.86 | 172.2 | -4.9 | -4.06 | 9.82 | 251.03 | 2.35 | 4.51 | 9369.6453
4.52 | 9543 | 23 | 17.86 | 172.3 | -4.9 | -4.06 | 9.81 | 250.55 | 2.36 | 4.52 | 9392.282
4.53 | 9566 | 23 | 17.86 | 172.4 | -4.9 | -4.05 | 9.80 | 250.08 | 2.36 | 4.53 | 9414.9188
4.54 | 9589 | 23 | 17.86 | 172.5 | -4.9 | -4.04 | 9.79 | 249.61 | 2.37 | 4.54 | 9437.5555
4.55 | 9612 | 23 | 17.87 | 172.6 | -4.9 | -4.04 | 9.78 | 249.15 | 2.38 | 4.55 | 9460.1923
4.56 | 9635 | 23 | 17.87 | 172.6 | -4.89 | -4.03 | 9.77 | 248.68 | 2.38 | 4.56 | 9482.829
4.57 | 9658 | 23 | 17.87 | 172.7 | -4.89 | -4.02 | 9.76 | 248.22 | 2.39 | 4.57 | 9505.4658
4.58 | 9681 | 23 | 17.87 | 172.8 | -4.89 | -4.02 | 9.75 | 247.76 | 2.39 | 4.58 | 9528.1025
4.59 | 9704 | 23 | 17.87 | 172.9 | -4.89 | -4.01 | 9.74 | 247.30 | 2.40 | 4.59 | 9550.7393
4.60 | 9727 | 23 | 17.88 | 173.0 | -4.88 | -4.01 | 9.73 | 246.84 | 2.40 | 4.60 | 9573.376
4.61 | 9749 | 22 | 17.88 | 173.1 | -4.88 | -4 | 9.72 | 246.39 | 2.41 | 4.61 | 9595.0286
4.62 | 9772 | 23 | 17.88 | 173.1 | -4.88 | -3.99 | 9.71 | 245.94 | 2.41 | 4.62 | 9617.6653
4.63 | 9795 | 23 | 17.88 | 173.2 | -4.88 | -3.99 | 9.70 | 245.49 | 2.42 | 4.63 | 9640.3021
4.64 | 9818 | 23 | 17.89 | 173.3 | -4.88 | -3.98 | 9.70 | 245.05 | 2.42 | 4.64 | 9662.9388
4.65 | 9841 | 23 | 17.89 | 173.4 | -4.87 | -3.97 | 9.69 | 244.60 | 2.43 | 4.65 | 9685.5756
4.66 | 9865 | 24 | 17.89 | 173.5 | -4.87 | -3.97 | 9.68 | 244.16 | 2.43 | 4.66 | 9709.1965
4.67 | 9888 | 23 | 17.89 | 173.5 | -4.87 | -3.96 | 9.67 | 243.72 | 2.44 | 4.67 | 9731.8333
4.68 | 9911 | 23 | 17.90 | 173.6 | -4.87 | -3.95 | 9.66 | 243.28 | 2.44 | 4.68 | 9754.47
4.69 | 9934 | 23 | 17.90 | 173.7 | -4.86 | -3.95 | 9.65 | 242.85 | 2.45 | 4.69 | 9777.1068
4.70 | 9957 | 23 | 17.90 | 173.8 | -4.86 | -3.94 | 9.64 | 242.41 | 2.45 | 4.70 | 9799.7435
4.71 | 9980 | 23 | 17.90 | 173.9 | -4.86 | -3.93 | 9.63 | 241.98 | 2.46 | 4.71 | 9822.3803
4.72 | 10003 | 23 | 17.90 | 174.0 | -4.86 | -3.93 | 9.62 | 241.55 | 2.46 | 4.72 | 9845.017
4.73 | 10026 | 23 | 17.91 | 174.0 | -4.86 | -3.92 | 9.62 | 241.13 | 2.47 | 4.73 | 9867.6538
4.74 | 10049 | 23 | 17.91 | 174.1 | -4.85 | -3.91 | 9.61 | 240.70 | 2.47 | 4.74 | 9890.2905
4.75 | 10072 | 23 | 17.91 | 174.2 | -4.85 | -3.91 | 9.60 | 240.28 | 2.48 | 4.75 | 9912.9273
4.76 | 10095 | 23 | 17.91 | 174.3 | -4.85 | -3.9 | 9.59 | 239.86 | 2.48 | 4.76 | 9935.564
4.77 | 10118 | 23 | 17.92 | 174.4 | -4.85 | -3.89 | 9.58 | 239.44 | 2.49 | 4.77 | 9958.2008
4.78 | 10141 | 23 | 17.92 | 174.4 | -4.84 | -3.89 | 9.57 | 239.02 | 2.50 | 4.78 | 9980.8375
4.79 | 10164 | 23 | 17.92 | 174.5 | -4.84 | -3.88 | 9.56 | 238.61 | 2.50 | 4.79 | 10003.4742
4.80 | 10187 | 23 | 17.92 | 174.6 | -4.84 | -3.87 | 9.56 | 238.20 | 2.51 | 4.80 | 10026.111
DRAFT(EXT) | DISPT | DIFF | ΔD | M.T.C. | L.C.B. | L.C.F. | T.KM | L.KM | KB | DRAFT(EXT) | DISPT
(M) | (KT) | (KT) | (KT) | (KT-M) | (M) | (M) | (M) | (M) | (M) | (M) | (LT)
4.80 | 10187 | 23 | 17.92 | 174.6 | -4.84 | -3.87 | 9.56 | 238.20 | 2.51 | 4.80 | 10026.111
4.81 | 10210 | 23 | 17.92 | 174.7 | -4.84 | -3.87 | 9.55 | 237.79 | 2.51 | 4.81 | 10048.7477
4.82 | 10233 | 23 | 17.93 | 174.8 | -4.83 | -3.86 | 9.54 | 237.38 | 2.52 | 4.82 | 10071.3845
4.83 | 10256 | 23 | 17.93 | 174.9 | -4.83 | -3.85 | 9.53 | 236.97 | 2.52 | 4.83 | 10094.0212
4.84 | 10280 | 24 | 17.93 | 174.9 | -4.83 | -3.85 | 9.52 | 236.57 | 2.53 | 4.84 | 10117.6422
4.85 | 10303 | 23 | 17.93 | 175.0 | -4.83 | -3.84 | 9.52 | 236.16 | 2.53 | 4.85 | 10140.2789
4.86 | 10326 | 23 | 17.94 | 175.1 | -4.83 | -3.83 | 9.51 | 235.76 | 2.54 | 4.86 | 10162.9157
4.87 | 10349 | 23 | 17.94 | 175.2 | -4.82 | -3.83 | 9.50 | 235.36 | 2.54 | 4.87 | 10185.5524
4.88 | 10372 | 23 | 17.94 | 175.3 | -4.82 | -3.82 | 9.49 | 234.97 | 2.55 | 4.88 | 10208.1892
4.89 | 10395 | 23 | 17.94 | 175.3 | -4.82 | -3.81 | 9.49 | 234.57 | 2.55 | 4.89 | 10230.8259
4.90 | 10418 | 23 | 17.94 | 175.4 | -4.82 | -3.8 | 9.48 | 234.18 | 2.56 | 4.90 | 10253.4627
4.91 | 10441 | 23 | 17.95 | 175.5 | -4.81 | -3.8 | 9.47 | 233.79 | 2.56 | 4.91 | 10276.0994
4.92 | 10464 | 23 | 17.95 | 175.6 | -4.81 | -3.79 | 9.46 | 233.40 | 2.57 | 4.92 | 10298.7362
4.93 | 10488 | 24 | 17.95 | 175.7 | -4.81 | -3.79 | 9.46 | 233.01 | 2.57 | 4.93 | 10322.3571
4.94 | 10511 | 23 | 17.95 | 175.7 | -4.81 | -3.78 | 9.45 | 232.62 | 2.58 | 4.94 | 10344.9939
4.95 | 10534 | 23 | 17.96 | 175.8 | -4.8 | -3.77 | 9.44 | 232.24 | 2.58 | 4.95 | 10367.6306
4.96 | 10557 | 23 | 17.96 | 175.9 | -4.8 | -3.77 | 9.43 | 231.85 | 2.59 | 4.96 | 10390.2674
4.97 | 10580 | 23 | 17.96 | 176.0 | -4.8 | -3.76 | 9.43 | 231.47 | 2.59 | 4.97 | 10412.9041
4.98 | 10603 | 23 | 17.96 | 176.1 | -4.8 | -3.75 | 9.42 | 231.09 | 2.60 | 4.98 | 10435.5409
4.99 | 10627 | 24 | 17.96 | 176.2 | -4.79 | -3.74 | 9.41 | 230.71 | 2.60 | 4.99 | 10459.1618
5.00 | 10650 | 23 | 17.97 | 176.2 | -4.79 | -3.74 | 9.41 | 230.34 | 2.61 | 5.00 | 10481.7986
5.01 | 10673 | 23 | 17.97 | 176.3 | -4.79 | -3.73 | 9.40 | 229.94 | 2.61 | 5.01 | 10504.4353
5.02 | 10696 | 23 | 17.97 | 176.4 | -4.79 | -3.73 | 9.39 | 229.55 | 2.62 | 5.02 | 10527.0721
5.03 | 10719 | 23 | 17.97 | 176.5 | -4.78 | -3.72 | 9.38 | 229.16 | 2.63 | 5.03 | 10549.7088
5.04 | 10742 | 23 | 17.97 | 176.5 | -4.78 | -3.71 | 9.38 | 228.77 | 2.63 | 5.04 | 10572.3456
5.05 | 10766 | 24 | 17.98 | 176.6 | -4.78 | -3.71 | 9.37 | 228.38 | 2.64 | 5.05 | 10595.9665
5.06 | 10789 | 23 | 17.98 | 176.7 | -4.78 | -3.7 | 9.36 | 228.00 | 2.64 | 5.06 | 10618.6033
5.07 | 10812 | 23 | 17.98 | 176.8 | -4.78 | -3.69 | 9.35 | 227.61 | 2.65 | 5.07 | 10641.24
5.08 | 10835 | 23 | 17.98 | 176.8 | -4.77 | -3.69 | 9.35 | 227.23 | 2.65 | 5.08 | 10663.8768
5.09 | 10858 | 23 | 17.99 | 176.9 | -4.77 | -3.68 | 9.34 | 226.85 | 2.66 | 5.09 | 10686.5135
5.10 | 10882 | 24 | 17.99 | 177.0 | -4.77 | -3.67 | 9.33 | 226.47 | 2.66 | 5.10 | 10710.1345
DRAFT(EXT) | DISPT | DIFF | ΔD | M.T.C. | L.C.B. | L.C.F. | T.KM | L.KM | KB | DRAFT(EXT) | DISPT
(M) | (KT) | (KT) | (KT) | (KT-M) | (M) | (M) | (M) | (M) | (M) | (M) | (LT)
5.10 | 10882 | 23 | 17.99 | 177.0 | -4.77 | -3.67 | 9.33 | 226.47 | 2.66 | 5.10 | 10710.1345
5.11 | 10905 | 23 | 17.99 | 177.1 | -4.77 | -3.67 | 9.33 | 226.09 | 2.67 | 5.11 | 10732.7712
5.12 | 10928 | 23 | 17.99 | 177.1 | -4.76 | -3.66 | 9.32 | 225.72 | 2.67 | 5.12 | 10755.408
5.13 | 10951 | 23 | 17.99 | 177.2 | -4.76 | -3.65 | 9.31 | 225.34 | 2.68 | 5.13 | 10778.0447
5.14 | 10974 | 23 | 18.00 | 177.3 | -4.76 | -3.65 | 9.31 | 224.97 | 2.68 | 5.14 | 10800.6815
5.15 | 10998 | 24 | 18.00 | 177.4 | -4.76 | -3.64 | 9.30 | 224.60 | 2.69 | 5.15 | 10824.3024
5.16 | 11021 | 23 | 18.00 | 177.5 | -4.75 | -3.64 | 9.29 | 224.23 | 2.69 | 5.16 | 10846.9392
5.17 | 11044 | 23 | 18.00 | 177.5 | -4.75 | -3.63 | 9.28 | 223.86 | 2.70 | 5.17 | 10869.5759
5.18 | 11067 | 23 | 18.00 | 177.6 | -4.75 | -3.62 | 9.28 | 223.49 | 2.70 | 5.18 | 10892.2127
5.19 | 11091 | 24 | 18.01 | 177.7 | -4.75 | -3.62 | 9.27 | 223.13 | 2.71 | 5.19 | 10915.8336
5.20 | 11114 | 23 | 18.01 | 177.8 | -4.74 | -3.61 | 9.27 | 222.76 | 2.71 | 5.20 | 10938.4704
5.21 | 11137 | 23 | 18.01 | 177.8 | -4.74 | -3.6 | 9.26 | 222.40 | 2.72 | 5.21 | 10961.1071
5.22 | 11160 | 23 | 18.01 | 177.9 | -4.74 | -3.6 | 9.25 | 222.04 | 2.72 | 5.22 | 10983.7439
5.23 | 11184 | 24 | 18.02 | 178.0 | -4.74 | -3.59 | 9.25 | 221.68 | 2.73 | 5.23 | 11007.3648
5.24 | 11207 | 23 | 18.02 | 178.1 | -4.73 | -3.58 | 9.24 | 221.32 | 2.73 | 5.24 | 11030.0016
5.25 | 11230 | 23 | 18.02 | 178.1 | -4.73 | -3.58 | 9.23 | 220.97 | 2.74 | 5.25 | 11052.6383
5.26 | 11253 | 23 | 18.02 | 178.2 | -4.73 | -3.57 | 9.23 | 220.61 | 2.75 | 5.26 | 11075.2751
5.27 | 11277 | 24 | 18.02 | 178.3 | -4.73 | -3.56 | 9.22 | 220.26 | 2.75 | 5.27 | 11098.896
5.28 | 11300 | 23 | 18.03 | 178.4 | -4.72 | -3.56 | 9.21 | 219.91 | 2.76 | 5.28 | 11121.5328
5.29 | 11323 | 23 | 18.03 | 178.5 | -4.72 | -3.55 | 9.21 | 219.56 | 2.76 | 5.29 | 11144.1695
5.30 | 11347 | 24 | 18.03 | 178.5 | -4.72 | -3.54 | 9.20 | 219.21 | 2.77 | 5.30 | 11167.7905
5.31 | 11370 | 23 | 18.03 | 178.6 | -4.72 | -3.54 | 9.20 | 218.87 | 2.77 | 5.31 | 11190.4272
5.32 | 11393 | 23 | 18.03 | 178.7 | -4.71 | -3.53 | 9.19 | 218.52 | 2.78 | 5.32 | 11213.064
5.33 | 11416 | 23 | 18.04 | 178.8 | -4.71 | -3.52 | 9.18 | 218.18 | 2.78 | 5.33 | 11235.7007
5.34 | 11440 | 24 | 18.04 | 178.8 | -4.71 | -3.52 | 9.18 | 217.84 | 2.79 | 5.34 | 11259.3217
5.35 | 11463 | 23 | 18.04 | 178.9 | -4.71 | -3.51 | 9.17 | 217.50 | 2.79 | 5.35 | 11281.9584
5.36 | 11486 | 23 | 18.04 | 179.0 | -4.7 | -3.5 | 9.17 | 217.16 | 2.80 | 5.36 | 11304.5952
5.37 | 11510 | 24 | 18.04 | 179.1 | -4.7 | -3.5 | 9.16 | 216.82 | 2.80 | 5.37 | 11328.2161
5.38 | 11533 | 23 | 18.05 | 179.2 | -4.7 | -3.49 | 9.16 | 216.48 | 2.81 | 5.38 | 11350.8529
5.39 | 11556 | 23 | 18.05 | 179.2 | -4.7 | -3.48 | 9.15 | 216.15 | 2.81 | 5.39 | 11373.4896
5.40 | 11580 | 24 | 18.05 | 179.3 | -4.69 | -3.47 | 9.14 | 215.82 | 2.82 | 5.40 | 11397.1106
DRAFT(EXT) | DISPT | DIFF | ΔD | M.T.C. | L.C.B. | L.C.F. | T.KM | L.KM | KB | DRAFT(EXT) | DISPT
(M) | (KT) | (KT) | (KT) | (KT-M) | (M) | (M) | (M) | (M) | (M) | (M) | (LT)
5.40 | 11580 | 23 | 18.05 | 179.3 | -4.69 | -3.47 | 9.14 | 215.82 | 2.82 | 5.40 | 11397.1106
5.41 | 11603 | 23 | 18.05 | 179.4 | -4.69 | -3.47 | 9.14 | 215.48 | 2.82 | 5.41 | 11419.7473
5.42 | 11626 | 23 | 18.05 | 179.5 | -4.69 | -3.46 | 9.13 | 215.15 | 2.83 | 5.42 | 11442.3841
5.43 | 11650 | 24 | 18.06 | 179.5 | -4.69 | -3.45 | 9.13 | 214.83 | 2.82 | 5.43 | 11466.005
5.44 | 11673 | 23 | 18.06 | 179.6 | -4.68 | -3.45 | 9.12 | 214.50 | 2.84 | 5.44 | 11488.6418
5.45 | 11697 | 24 | 18.06 | 179.7 | -4.68 | -3.44 | 9.12 | 214.17 | 2.84 | 5.45 | 11512.2627
5.46 | 11720 | 23 | 18.06 | 179.8 | -4.68 | -3.43 | 9.11 | 213.85 | 2.85 | 5.46 | 11534.8995
5.47 | 11743 | 23 | 18.06 | 179.9 | -4.67 | -3.43 | 9.11 | 213.53 | 2.85 | 5.47 | 11557.5362
5.48 | 11767 | 24 | 18.07 | 179.9 | -4.67 | -3.42 | 9.10 | 213.20 | 2.86 | 5.48 | 11581.1572
5.49 | 11790 | 23 | 18.07 | 180.0 | -4.67 | -3.41 | 9.10 | 212.88 | 2.87 | 5.49 | 11603.7939
5.50 | 11813 | 23 | 18.07 | 180.1 | -4.67 | -3.4 | 9.09 | 212.57 | 2.87 | 5.50 | 11626.4307
5.51 | 11837 | 24 | 18.07 | 180.2 | -4.66 | -3.4 | 9.09 | 212.25 | 2.88 | 5.51 | 11650.0516
5.52 | 11860 | 23 | 18.07 | 180.3 | -4.66 | -3.39 | 9.08 | 211.93 | 2.88 | 5.52 | 11672.6884
5.53 | 11884 | 24 | 18.08 | 180.3 | -4.66 | -3.38 | 9.08 | 211.62 | 2.89 | 5.53 | 11696.3093
5.54 | 11907 | 23 | 18.08 | 180.4 | -4.66 | -3.38 | 9.07 | 211.31 | 2.89 | 5.54 | 11718.9461
5.55 | 11930 | 23 | 18.08 | 180.5 | -4.65 | -3.37 | 9.07 | 211.00 | 2.90 | 5.55 | 11741.5828
5.56 | 11954 | 24 | 18.08 | 180.6 | -4.65 | -3.36 | 9.06 | 210.69 | 2.90 | 5.56 | 11765.2038
5.57 | 11977 | 23 | 18.09 | 180.7 | -4.65 | -3.35 | 9.06 | 210.38 | 2.91 | 5.57 | 11787.8405
5.58 | 12001 | 24 | 18.09 | 180.7 | -4.65 | -3.35 | 9.05 | 210.07 | 2.92 | 5.58 | 11811.4615
5.59 | 12024 | 23 | 18.09 | 180.8 | -4.64 | -3.34 | 9.05 | 209.77 | 2.92 | 5.59 | 11834.0982
5.60 | 12048 | 24 | 18.09 | 180.9 | -4.64 | -3.33 | 9.04 | 209.46 | 2.92 | 5.60 | 11857.7192
5.61 | 12071 | 23 | 18.09 | 181.0 | -4.64 | -3.33 | 9.04 | 209.16 | 2.93 | 5.61 | 11880.3559
5.62 | 12094 | 23 | 18.10 | 181.1 | -4.64 | -3.32 | 9.03 | 208.86 | 2.93 | 5.62 | 11902.9927
5.63 | 12118 | 24 | 18.10 | 181.2 | -4.63 | -3.31 | 9.03 | 208.56 | 2.94 | 5.63 | 11926.6136
5.64 | 12141 | 23 | 18.10 | 181.2 | -4.63 | -3.3 | 9.02 | 208.26 | 2.94 | 5.64 | 11949.2504
5.65 | 12165 | 24 | 18.10 | 181.3 | -4.63 | -3.3 | 9.02 | 207.96 | 2.95 | 5.65 | 11972.8713
5.66 | 12188 | 23 | 18.10 | 181.4 | -4.62 | -3.29 | 9.01 | 207.67 | 2.95 | 5.66 | 11995.5081
5.67 | 12212 | 24 | 18.11 | 181.5 | -4.62 | -3.28 | 9.01 | 207.37 | 2.96 | 5.67 | 12019.129
5.68 | 12235 | 23 | 18.11 | 181.6 | -4.62 | -3.27 | 8.00 | 207.08 | 2.96 | 5.68 | 12041.7658
5.69 | 12259 | 24 | 18.11 | 181.7 | -4.62 | -3.27 | 8.00 | 206.79 | 2.97 | 5.69 | 12065.3867
5.70 | 12282 | 23 | 18.11 | 181.7 | -4.61 | -3.26 | 8.99 | 206.50 | 2.97 | 5.70 | 12088.0235
DRAFT(EXT) | DISPT | DIFF | ΔD | M.T.C. | L.C.B. | L.C.F. | T.KM | L.KM | KB | DRAFT(EXT) | DISPT
(M) | (KT) | (KT) | (KT) | (KT-M) | (M) | (M) | (M) | (M) | (M) | (M) | (LT)
5.70 | 12282 | 24 | 18.11 | 181.7 | -4.61 | -3.26 | 8.99 | 206.50 | 2.97 | 5.70 | 12088.0235
5.71 | 12306 | 24 | 18.11 | 181.8 | -4.61 | -3.25 | 8.99 | 206.21 | 2.98 | 5.71 | 12111.6444
5.72 | 12329 | 23 | 18.12 | 181.9 | -4.61 | -3.24 | 8.99 | 205.92 | 2.99 | 5.72 | 12134.2812
5.73 | 12353 | 24 | 18.12 | 182.0 | -4.61 | -3.23 | 8.98 | 205.64 | 2.99 | 5.73 | 12157.9021
5.74 | 12376 | 23 | 18.12 | 182.1 | -4.6 | -3.23 | 8.98 | 205.35 | 3.00 | 5.74 | 12180.5389
5.75 | 12400 | 24 | 18.12 | 182.2 | -4.6 | -3.22 | 8.97 | 205.07 | 3.00 | 5.75 | 12204.1598
5.76 | 12423 | 23 | 18.12 | 182.2 | -4.6 | -3.21 | 8.97 | 204.78 | 3.01 | 5.76 | 12226.7966
5.77 | 12447 | 24 | 18.13 | 182.3 | -4.59 | -3.2 | 8.97 | 204.50 | 3.01 | 5.77 | 12250.4175
5.78 | 12470 | 23 | 18.13 | 182.5 | -4.59 | -3.2 | 8.96 | 204.22 | 3.02 | 5.78 | 12273.0543
5.79 | 12494 | 24 | 18.13 | 182.0 | -4.59 | -3.19 | 8.96 | 203.95 | 3.02 | 5.79 | 12296.6753
5.80 | 12517 | 23 | 18.13 | 182.6 | -4.59 | -3.18 | 8.95 | 203.67 | 3.03 | 5.80 | 12319.312
5.81 | 12541 | 24 | 18.13 | 182.7 | -4.58 | -3.17 | 8.95 | 203.39 | 3.03 | 5.81 | 12342.933
5.82 | 12564 | 23 | 18.14 | 182.8 | -4.58 | -3.16 | 8.94 | 203.12 | 3.04 | 5.82 | 12365.5697
5.83 | 12588 | 24 | 18.14 | 182.8 | -4.58 | -3.16 | 8.94 | 202.85 | 3.04 | 5.83 | 12389.1907
5.84 | 12611 | 23 | 18.14 | 182.9 | -4.57 | -3.15 | 8.94 | 202.58 | 3.05 | 5.84 | 12411.8274
5.85 | 12635 | 24 | 18.14 | 183.0 | -4.57 | -3.14 | 8.93 | 202.30 | 3.05 | 5.85 | 12435.4484
5.86 | 12658 | 23 | 18.14 | 183.1 | -4.57 | -3.13 | 8.93 | 202.04 | 3.06 | 5.86 | 12458.0851
5.87 | 12682 | 24 | 18.14 | 183.2 | -4.57 | -3.12 | 8.93 | 201.77 | 3.06 | 5.87 | 12481.7061
5.88 | 12706 | 24 | 18.15 | 183.3 | -4.56 | -3.12 | 8.92 | 201.50 | 3.07 | 5.88 | 12505.327
5.89 | 12729 | 23 | 18.15 | 183.4 | -4.56 | -3.11 | 8.92 | 201.24 | 3.07 | 5.89 | 12527.9638
5.90 | 12753 | 24 | 18.15 | 183.5 | -4.56 | -3.1 | 8.91 | 200.97 | 3.08 | 5.90 | 12551.5847
5.91 | 12776 | 23 | 18.15 | 183.6 | -4.55 | -3.09 | 8.91 | 200.71 | 3.08 | 5.91 | 12574.2215
5.92 | 12800 | 24 | 18.15 | 183.6 | -4.55 | -3.08 | 8.91 | 200.45 | 3.09 | 5.92 | 12597.8424
5.93 | 12823 | 23 | 18.16 | 183.7 | -4.55 | -3.08 | 8.90 | 200.19 | 3.09 | 5.93 | 12620.4792
5.94 | 12847 | 24 | 18.16 | 183.8 | -4.55 | -3.07 | 8.90 | 199.93 | 3.10 | 5.94 | 12644.1001
5.95 | 12871 | 24 | 18.16 | 183.9 | -4.54 | -3.06 | 8.90 | 199.67 | 3.11 | 5.95 | 12667.7211
5.96 | 12894 | 23 | 18.16 | 184.0 | -4.54 | -3.05 | 8.89 | 199.42 | 3.11 | 5.96 | 12690.3578
5.97 | 12918 | 24 | 18.16 | 184.1 | -4.54 | -3.04 | 8.89 | 199.16 | 3.12 | 5.97 | 12713.9788
5.98 | 12941 | 23 | 18.17 | 184.2 | -4.53 | -3.03 | 8.89 | 198.91 | 3.12 | 5.98 | 12736.6155
5.99 | 12965 | 24 | 18.17 | 184.3 | -4.53 | -3.02 | 8.88 | 198.66 | 3.13 | 5.99 | 12760.2365
6.00 | 12989 | 24 | 18.17 | 184.4 | -4.53 | -3.02 | 8.88 | 198.40 | 3.13 | 6.00 | 12783.8574
DRAFT(EXT) | DISPT | DIFF | ΔD | M.T.C. | L.C.B. | L.C.F. | T.KM | L.KM | KB | DRAFT(EXT) | DISPT
(M) | (KT) | (KT) | (KT) | (KT-M) | (M) | (M) | (M) | (M) | (M) | (M) | (LT)
6.00 | 12989 | 23 | 18.17 | 184.4 | -4.53 | -3.02 | 8.88 | 198.40 | 3.13 | 6.00 | 12783.8574
6.01 | 13012 | 23 | 18.17 | 184.5 | -4.53 | -3.01 | 8.88 | 198.15 | 3.14 | 6.01 | 12806.4942
6.02 | 13036 | 24 | 18.17 | 184.6 | -4.52 | -3 | 8.87 | 197.91 | 3.14 | 6.02 | 12830.1151
6.03 | 13060 | 24 | 18.18 | 184.7 | -4.52 | -2.99 | 8.87 | 197.66 | 3.15 | 6.03 | 12853.7361
6.04 | 13083 | 23 | 18.18 | 184.8 | -4.52 | -2.98 | 8.86 | 197.41 | 3.15 | 6.04 | 12876.3728
6.05 | 13107 | 24 | 18.18 | 184.9 | -4.51 | -2.97 | 8.86 | 197.17 | 3.16 | 6.05 | 12899.9938
6.06 | 13130 | 23 | 18.18 | 185.0 | -4.51 | -2.96 | 8.86 | 196.93 | 3.16 | 6.06 | 12922.6305
6.07 | 13154 | 24 | 18.18 | 185.1 | -4.51 | -2.95 | 8.85 | 196.68 | 3.17 | 6.07 | 12946.2515
6.08 | 13178 | 24 | 18.19 | 185.2 | -4.51 | -2.94 | 8.85 | 196.44 | 3.17 | 6.08 | 12969.8725
6.09 | 13201 | 23 | 18.19 | 185.3 | -4.5 | -2.93 | 8.85 | 196.20 | 3.18 | 6.09 | 12992.5092
6.10 | 13225 | 24 | 18.19 | 185.4 | -4.5 | -2.92 | 8.84 | 195.96 | 3.18 | 6.10 | 13016.1302
6.11 | 13249 | 24 | 18.19 | 185.5 | -4.5 | -2.91 | 8.84 | 195.73 | 3.19 | 6.11 | 13039.7511
6.12 | 13272 | 23 | 18.19 | 185.6 | -4.49 | -2.9 | 8.84 | 195.49 | 3.19 | 6.12 | 13062.3879
6.13 | 13296 | 24 | 18.20 | 185.7 | -4.49 | -2.89 | 8.83 | 195.26 | 3.20 | 6.13 | 13086.0088
6.14 | 13320 | 24 | 18.20 | 185.8 | -4.49 | -2.88 | 8.83 | 195.02 | 3.20 | 6.14 | 13109.6298
6.15 | 13343 | 23 | 18.20 | 185.9 | -4.49 | -2.87 | 8.83 | 194.79 | 3.21 | 6.15 | 13132.2665
6.16 | 13367 | 24 | 18.20 | 186.0 | -4.48 | -2.86 | 8.83 | 194.56 | 3.22 | 6.16 | 13155.8875
6.17 | 13391 | 24 | 18.20 | 186.1 | -4.48 | -2.85 | 8.82 | 194.33 | 3.22 | 6.17 | 13179.5084
6.18 | 13414 | 23 | 18.21 | 186.2 | -4.48 | -2.84 | 8.82 | 194.10 | 3.23 | 6.18 | 13202.1452
6.19 | 13438 | 24 | 18.21 | 186.3 | -4.47 | -2.83 | 8.82 | 193.87 | 3.23 | 6.19 | 13225.7661
6.20 | 13462 | 24 | 18.21 | 186.4 | -4.47 | -2.82 | 8.81 | 193.64 | 3.24 | 6.20 | 13249.3871
6.21 | 13485 | 23 | 18.21 | 186.5 | -4.47 | -2.81 | 8.81 | 193.42 | 3.24 | 6.21 | 13272.0238
6.22 | 13509 | 24 | 18.21 | 186.6 | -4.46 | -2.8 | 8.81 | 193.19 | 3.25 | 6.22 | 13295.6448
6.23 | 13533 | 24 | 18.22 | 186.7 | -4.46 | -2.79 | 8.80 | 192.97 | 3.25 | 6.23 | 13319.2657
6.24 | 13557 | 24 | 18.22 | 186.8 | -4.46 | -2.78 | 8.80 | 192.75 | 3.26 | 6.24 | 13342.8867
6.25 | 13580 | 23 | 18.22 | 186.9 | -4.46 | -2.77 | 8.80 | 192.53 | 3.26 | 6.25 | 13365.5234
6.26 | 13604 | 24 | 18.22 | 187.0 | -4.45 | -2.76 | 8.80 | 192.31 | 3.27 | 6.26 | 13389.1444
6.27 | 13628 | 24 | 18.22 | 187.1 | -4.45 | -2.75 | 8.79 | 192.09 | 3.27 | 6.27 | 13412.7654
6.28 | 13651 | 23 | 18.23 | 187.2 | -4.45 | -2.74 | 8.79 | 191.87 | 3.28 | 6.28 | 13435.4021
6.29 | 13675 | 24 | 18.23 | 187.3 | -4.44 | -2.73 | 8.79 | 191.65 | 3.28 | 6.29 | 13459.0231
6.30 | 13699 | 24 | 18.23 | 187.4 | -4.44 | -2.72 | 8.78 | 191.44 | 3.29 | 6.30 | 13482.644
DRAFT(EXT) | DISPT | DIFF | ΔD | M.T.C. | L.C.B. | L.C.F. | T.KM | L.KM | KB | DRAFT(EXT) | DISPT
(M) | (KT) | (KT) | (KT) | (KT-M) | (M) | (M) | (M) | (M) | (M) | (M) | (LT)
6.30 | 13699 | 24 | 18.23 | 187.4 | -4.44 | -2.72 | 8.78 | 191.44 | 3.29 | 6.30 | 13482.644
6.31 | 13723 | 24 | 18.23 | 187.5 | -4.44 | -2.71 | 8.78 | 191.22 | 3.29 | 6.31 | 13506.265
6.32 | 13746 | 23 | 18.23 | 187.6 | -4.43 | -2.7 | 8.78 | 191.01 | 3.30 | 6.32 | 13528.9017
6.33 | 13770 | 24 | 18.24 | 187.8 | -4.43 | -2.69 | 8.78 | 190.80 | 3.30 | 6.33 | 13552.5227
6.34 | 13794 | 24 | 18.24 | 187.9 | -4.43 | -2.68 | 8.77 | 190.59 | 3.31 | 6.34 | 13576.1436
6.35 | 13818 | 24 | 18.24 | 188.0 | -4.43 | -2.67 | 8.77 | 190.38 | 3.31 | 6.35 | 13599.7646
6.36 | 13842 | 24 | 18.24 | 188.1 | -4.42 | -2.66 | 8.77 | 190.17 | 3.32 | 6.36 | 13623.3855
6.37 | 13865 | 23 | 18.24 | 188.2 | -4.42 | -2.65 | 8.77 | 189.96 | 3.32 | 6.37 | 13646.0223
6.38 | 13889 | 24 | 18.24 | 188.3 | -4.42 | -2.64 | 8.76 | 189.75 | 3.33 | 6.38 | 13669.6432
6.39 | 13913 | 24 | 18.25 | 188.4 | -4.41 | -2.63 | 8.76 | 189.55 | 3.34 | 6.39 | 13693.2642
6.40 | 13937 | 24 | 18.25 | 188.5 | -4.41 | -2.62 | 8.76 | 189.34 | 3.34 | 6.40 | 13716.8851
6.41 | 13960 | 23 | 18.25 | 188.6 | -4.41 | -2.61 | 8.76 | 189.14 | 3.35 | 6.41 | 13739.5219
6.42 | 13984 | 24 | 18.25 | 188.7 | -4.4 | -2.6 | 8.75 | 188.93 | 3.35 | 6.42 | 13763.1428
6.43 | 14008 | 24 | 18.25 | 188.9 | -4.4 | -2.59 | 8.75 | 188.73 | 3.36 | 6.43 | 13786.7638
6.44 | 14032 | 24 | 18.26 | 189.0 | -4.4 | -2.58 | 8.75 | 188.53 | 3.36 | 6.44 | 13810.3848
6.45 | 14056 | 24 | 18.26 | 189.1 | -4.39 | -2.57 | 8.75 | 188.33 | 3.37 | 6.45 | 13834.0057
6.46 | 14080 | 24 | 18.26 | 189.2 | -4.39 | -2.56 | 8.75 | 188.13 | 3.37 | 6.46 | 13857.6267
6.47 | 14103 | 23 | 18.26 | 189.3 | -4.39 | -2.55 | 8.74 | 187.94 | 3.38 | 6.47 | 13880.2634
6.48 | 14127 | 24 | 18.26 | 189.4 | -4.39 | -2.53 | 8.74 | 187.74 | 3.38 | 6.48 | 13903.8844
6.49 | 14151 | 24 | 18.27 | 189.5 | -4.38 | -2.52 | 8.74 | 187.54 | 3.39 | 6.49 | 13927.5053
6.50 | 14175 | 24 | 18.27 | 189.6 | -4.38 | -2.51 | 8.74 | 187.35 | 3.39 | 6.50 | 13951.1263
6.51 | 14199 | 24 | 18.27 | 189.8 | -4.38 | -2.5 | 8.73 | 187.16 | 3.40 | 6.51 | 13974.7472
6.52 | 14223 | 24 | 18.27 | 189.9 | -4.37 | -2.49 | 8.73 | 186.96 | 3.40 | 6.52 | 13998.3682
6.53 | 14247 | 24 | 18.27 | 190.0 | -4.37 | -2.48 | 8.73 | 186.77 | 3.41 | 6.53 | 14021.9891
6.54 | 14270 | 23 | 18.28 | 190.1 | -4.37 | -2.47 | 8.73 | 186.58 | 3.41 | 6.54 | 14044.6259
6.55 | 14294 | 24 | 18.28 | 190.2 | -4.36 | -2.46 | 8.73 | 186.39 | 3.42 | 6.55 | 14068.2468
6.56 | 14318 | 24 | 18.28 | 190.3 | -4.36 | -2.45 | 8.72 | 186.20 | 3.42 | 6.56 | 14091.8678
6.57 | 14342 | 24 | 18.28 | 190.5 | -4.36 | -2.44 | 8.72 | 186.02 | 3.43 | 6.57 | 14115.4888
6.58 | 14366 | 24 | 18.28 | 190.6 | -4.35 | -2.43 | 8.72 | 185.83 | 3.43 | 6.58 | 14139.1097
6.59 | 14390 | 24 | 18.29 | 190.7 | -4.35 | -2.41 | 8.72 | 185.64 | 3.44 | 6.59 | 14162.7307
6.60 | 14414 | 24 | 18.29 | 190.8 | -4.35 | -2.4 | 8.72 | 185.46 | 3.45 | 6.60 | 14186.3516
DRAFT(EXT) | DISPT | DIFF | ΔD | M.T.C. | L.C.B. | L.C.F. | T.KM | L.KM | KB | DRAFT(EXT) | DISPT
(M) | (KT) | (KT) | (KT) | (KT-M) | (M) | (M) | (M) | (M) | (M) | (M) | (LT)
6.60 | 14414 | 24 | 18.29 | 190.8 | -4.35 | -2.4 | 8.72 | 185.46 | 3.45 | 6.60 | 14186.3516
6.61 | 14438 | 24 | 18.29 | 190.9 | -4.34 | -2.39 | 8.71 | 185.28 | 3.45 | 6.61 | 14209.9726
6.62 | 14462 | 24 | 18.29 | 191.0 | -4.34 | -2.38 | 8.71 | 185.09 | 3.46 | 6.62 | 14233.5935
6.63 | 14485 | 23 | 18.29 | 191.2 | -4.34 | -2.37 | 8.71 | 184.91 | 3.46 | 6.63 | 14256.2303
6.64 | 14509 | 24 | 18.29 | 191.3 | -4.33 | -2.36 | 8.71 | 184.73 | 3.47 | 6.64 | 14279.8512
6.65 | 14533 | 24 | 18.30 | 191.4 | -4.33 | -2.35 | 8.71 | 184.55 | 3.47 | 6.65 | 14303.4722
6.66 | 14557 | 24 | 18.30 | 191.5 | -4.33 | -2.34 | 8.70 | 184.37 | 3.48 | 6.66 | 14327.0931
6.67 | 14581 | 24 | 18.30 | 191.6 | -4.33 | -2.33 | 8.70 | 184.19 | 3.48 | 6.67 | 14350.7141
6.68 | 14605 | 24 | 18.30 | 191.8 | -4.32 | -2.31 | 8.70 | 184.02 | 3.49 | 6.68 | 14374.335
6.69 | 14629 | 24 | 18.30 | 191.9 | -4.32 | -2.3 | 8.70 | 183.84 | 3.49 | 6.69 | 14397.956
6.70 | 14653 | 24 | 18.31 | 192.0 | -4.31 | -2.29 | 8.70 | 183.66 | 3.50 | 6.70 | 14421.577
6.71 | 14677 | 24 | 18.31 | 192.1 | -4.31 | -2.28 | 8.70 | 183.49 | 3.50 | 6.71 | 14445.1979
6.72 | 14701 | 24 | 18.31 | 192.2 | -4.31 | -2.27 | 8.69 | 183.32 | 3.51 | 6.72 | 14468.8189
6.73 | 14725 | 24 | 18.31 | 192.4 | -4.3 | -2.26 | 8.69 | 183.14 | 3.51 | 6.73 | 14492.4398
6.74 | 14749 | 24 | 18.31 | 192.5 | -4.3 | -2.25 | 8.69 | 182.97 | 3.52 | 6.74 | 14516.0608
6.75 | 14773 | 24 | 18.32 | 192.6 | -4.3 | -2.23 | 8.69 | 182.80 | 3.52 | 6.75 | 14539.6817
6.76 | 14797 | 24 | 18.32 | 192.7 | -4.29 | -2.22 | 8.69 | 182.63 | 3.53 | 6.76 | 14563.3027
6.77 | 14821 | 24 | 18.32 | 192.9 | -4.29 | -2.21 | 8.69 | 182.46 | 3.53 | 6.77 | 14586.9236
6.78 | 14845 | 24 | 18.32 | 193.0 | -4.29 | -2.2 | 8.68 | 182.29 | 3.54 | 6.78 | 14610.5446
6.79 | 14869 | 24 | 18.32 | 193.1 | -4.28 | -2.19 | 8.68 | 182.13 | 3.55 | 6.79 | 14634.1655
6.80 | 14893 | 24 | 18.33 | 193.2 | -4.28 | -2.18 | 8.68 | 181.96 | 3.55 | 6.80 | 14657.7865
6.81 | 14917 | 24 | 18.33 | 193.4 | -4.28 | -2.17 | 8.68 | 181.79 | 3.56 | 6.81 | 14681.4075
6.82 | 14941 | 24 | 18.33 | 193.5 | -4.27 | -2.15 | 8.68 | 181.63 | 3.56 | 6.82 | 14705.0284
6.83 | 14965 | 24 | 18.33 | 193.6 | -4.27 | -2.14 | 8.68 | 181.47 | 3.57 | 6.83 | 14728.6494
6.84 | 14989 | 24 | 18.33 | 193.7 | -4.27 | -2.13 | 8.68 | 181.30 | 3.57 | 6.84 | 14752.2703
6.85 | 15013 | 24 | 18.34 | 193.9 | -4.26 | -2.12 | 8.67 | 181.14 | 3.58 | 6.85 | 14775.8913
6.86 | 15037 | 24 | 18.34 | 194.0 | -4.26 | -2.11 | 8.67 | 180.98 | 3.58 | 6.86 | 14799.5122
6.87 | 15061 | 24 | 18.34 | 194.1 | -4.26 | -2.1 | 8.67 | 180.82 | 3.59 | 6.87 | 14823.1332
6.88 | 15085 | 24 | 18.34 | 194.2 | -4.25 | -2.08 | 8.67 | 180.66 | 3.59 | 6.88 | 14846.7541
6.89 | 15109 | 24 | 18.34 | 194.4 | -4.25 | -2.07 | 8.67 | 180.50 | 3.60 | 6.89 | 14870.3751
6.90 | 15133 | 24 | 18.34 | 194.5 | -4.25 | -2.06 | 8.67 | 180.34 | 3.60 | 6.90 | 14893.996
DRAFT(EXT) | DISPT | DIFF | ΔD | M.T.C. | L.C.B. | L.C.F. | T.KM | L.KM | KB | DRAFT(EXT) | DISPT
(M) | (KT) | (KT) | (KT) | (KT-M) | (M) | (M) | (M) | (M) | (M) | (M) | (LT)
6.90 | 15133 | 24 | 18.34 | 194.5 | -4.25 | -2.06 | 8.67 | 180.34 | 3.60 | 6.90 | 14893.996
6.91 | 15157 | 24 | 18.35 | 194.6 | -4.24 | -2.05 | 8.67 | 180.19 | 3.61 | 6.91 | 14917.617
6.62 | 15181 | 24 | 18.35 | 194.8 | -4.24 | -2.04 | 8.67 | 180.03 | 3.61 | 6.62 | 14941.238
6.93 | 15205 | 24 | 18.35 | 194.9 | -4.24 | -2.02 | 8.66 | 179.87 | 3.62 | 6.93 | 14964.8589
6.94 | 15230 | 25 | 18.35 | 195.0 | -4.23 | -2.01 | 8.66 | 179.72 | 3.62 | 6.94 | 14989.4641
6.95 | 15254 | 24 | 18.35 | 195.2 | -4.23 | -2 | 8.66 | 179.57 | 3.63 | 6.95 | 15013.085
6.96 | 15278 | 24 | 18.36 | 195.3 | -4.23 | -1.99 | 8.66 | 179.41 | 3.63 | 6.96 | 15036.706
6.97 | 15302 | 24 | 18.36 | 195.4 | -4.22 | -1.98 | 8.66 | 179.26 | 3.64 | 6.97 | 15060.3269
6.98 | 15326 | 24 | 18.36 | 195.5 | -4.22 | -1.97 | 8.66 | 179.11 | 3.64 | 6.98 | 15083.9479
6.99 | 15350 | 24 | 18.36 | 195.7 | -4.22 | -1.95 | 8.66 | 178.96 | 3.65 | 6.99 | 15107.5688
7.00 | 15374 | 24 | 18.36 | 195.8 | -4.21 | -1.94 | 8.66 | 178.81 | 3.66 | 7.00 | 15131.1898
7.01 | 15398 | 24 | 18.37 | 195.9 | -4.21 | -1.93 | 8.66 | 178.66 | 3.66 | 7.01 | 15154.8108
7.02 | 15422 | 24 | 18.37 | 196.1 | -4.21 | -1.92 | 8.65 | 178.51 | 3.67 | 7.02 | 15178.4317
7.03 | 15446 | 24 | 18.37 | 196.2 | -4.2 | -1.91 | 8.65 | 178.36 | 3.67 | 7.03 | 15202.0527
7.04 | 15471 | 25 | 18.37 | 196.3 | -4.2 | -1.89 | 8.65 | 178.21 | 3.68 | 7.04 | 15226.6578
7.05 | 15495 | 24 | 18.37 | 196.5 | -4.19 | -1.88 | 8.65 | 178.06 | 3.68 | 7.05 | 15250.2788
7.06 | 15519 | 24 | 18.38 | 196.6 | -4.19 | -1.87 | 8.65 | 177.91 | 3.69 | 7.06 | 15273.8997
7.07 | 15543 | 24 | 18.38 | 196.8 | -4.19 | -1.86 | 8.65 | 177.77 | 3.69 | 7.07 | 15297.5207
7.08 | 15567 | 24 | 18.38 | 196.9 | -4.18 | -1.85 | 8.65 | 177.62 | 3.70 | 7.08 | 15321.1416
7.09 | 15592 | 25 | 18.38 | 197.0 | -4.18 | -1.83 | 8.65 | 177.48 | 3.70 | 7.09 | 15345.7468
7.10 | 15616 | 24 | 18.38 | 197.2 | -4.18 | -1.82 | 8.65 | 177.33 | 3.71 | 7.10 | 15369.3678
7.11 | 15640 | 24 | 18.39 | 197.3 | -4.17 | -1.81 | 8.64 | 177.19 | 3.71 | 7.11 | 15392.9887
7.12 | 15664 | 24 | 18.39 | 197.4 | -4.17 | -1.8 | 8.64 | 177.05 | 3.72 | 7.12 | 15416.6097
7.13 | 15688 | 24 | 18.39 | 197.6 | -4.17 | -1.79 | 8.64 | 176.90 | 3.72 | 7.13 | 15440.2306
7.14 | 15712 | 24 | 18.39 | 197.7 | -4.16 | -1.77 | 8.64 | 176.76 | 3.73 | 7.14 | 15463.8516
7.15 | 15737 | 25 | 18.39 | 197.9 | -4.16 | -1.76 | 8.64 | 176.62 | 3.73 | 7.15 | 15488.4567
7.16 | 15761 | 24 | 18.39 | 198.0 | -4.15 | -1.75 | 8.64 | 176.48 | 3.74 | 7.16 | 15512.0777
7.17 | 15785 | 24 | 18.40 | 198.1 | -4.15 | -1.74 | 8.64 | 176.34 | 3.74 | 7.17 | 15535.6986
7.18 | 15809 | 24 | 18.40 | 198.3 | -4.15 | -1.73 | 8.64 | 176.20 | 3.75 | 7.18 | 15559.3196
7.19 | 15834 | 25 | 18.40 | 198.4 | -4.14 | -1.71 | 8.64 | 176.07 | 3.76 | 7.19 | 15583.9248
7.20 | 15858 | 24 | 18.40 | 198.6 | -4.14 | -1.7 | 8.64 | 175.93 | 3.76 | 7.20 | 15607.5457
DRAFT(EXT) | DISPT | DIFF | ΔD | M.T.C. | L.C.B. | L.C.F. | T.KM | L.KM | KB | DRAFT(EXT) | DISPT
(M) | (KT) | (KT) | (KT) | (KT-M) | (M) | (M) | (M) | (M) | (M) | (M) | (LT)
7.20 | 15858 | 24 | 18.40 | 198.6 | -4.14 | -1.7 | 8.64 | 175.93 | 3.76 | 7.20 | 15607.5457
7.21 | 15882 | 24 | 18.40 | 198.7 | -4.14 | -1.69 | 8.64 | 175.79 | 3.77 | 7.21 | 15631.1667
7.22 | 15906 | 24 | 18.41 | 198.9 | -4.13 | -1.68 | 8.64 | 175.66 | 3.77 | 7.22 | 15654.7876
7.23 | 15931 | 25 | 18.41 | 199.0 | -4.13 | -1.67 | 8.64 | 175.52 | 3.78 | 7.23 | 15679.3928
7.24 | 15955 | 24 | 18.41 | 199.1 | -4.12 | -1.65 | 8.63 | 175.39 | 3.78 | 7.24 | 15703.0137
7.25 | 15979 | 24 | 18.41 | 199.3 | -4.12 | -1.64 | 8.63 | 175.26 | 3.79 | 7.25 | 15726.6347
7.26 | 16003 | 24 | 18.41 | 199.4 | -4.12 | -1.63 | 8.63 | 175.12 | 3.79 | 7.26 | 15750.2556
7.27 | 16028 | 25 | 18.42 | 199.6 | -4.11 | -1.62 | 8.63 | 174.99 | 3.80 | 7.27 | 15774.8608
7.28 | 16052 | 24 | 18.42 | 199.7 | -4.11 | -1.6 | 8.63 | 174.86 | 3.80 | 7.28 | 15798.4818
7.29 | 16076 | 24 | 18.42 | 199.9 | -4.11 | -1.59 | 8.63 | 174.73 | 3.81 | 7.29 | 15822.1027
7.30 | 16100 | 24 | 18.42 | 200.0 | -4.1 | -1.58 | 8.63 | 174.60 | 3.81 | 7.30 | 15845.7237
7.31 | 16125 | 25 | 18.42 | 200.2 | -4.1 | -1.57 | 8.63 | 174.47 | 3.82 | 7.31 | 15870.3288
7.32 | 16149 | 24 | 18.43 | 200.3 | -4.09 | -1.56 | 8.63 | 174.34 | 3.82 | 7.32 | 15893.9498
7.33 | 16173 | 24 | 18.43 | 200.4 | -4.09 | -1.54 | 8.63 | 174.21 | 3.83 | 7.33 | 15917.5707
7.34 | 16198 | 25 | 18.43 | 200.6 | -4.09 | -1.53 | 8.63 | 174.09 | 3.83 | 7.34 | 15942.1759
7.35 | 16222 | 24 | 18.43 | 200.7 | -4.08 | -1.52 | 8.63 | 173.96 | 3.84 | 7.35 | 15965.7969
7.36 | 16246 | 24 | 18.43 | 200.9 | -4.08 | -1.51 | 8.63 | 173.83 | 3.84 | 7.36 | 15989.4178
7.37 | 16271 | 25 | 18.44 | 201.0 | -4.08 | -1.49 | 8.63 | 173.71 | 3.85 | 7.37 | 16014.023
7.38 | 16295 | 24 | 18.44 | 201.2 | -4.07 | -1.48 | 8.63 | 173.58 | 3.86 | 7.38 | 16037.6439
7.39 | 16319 | 24 | 18.44 | 201.3 | -4.07 | -1.47 | 8.63 | 173.46 | 3.86 | 7.39 | 16061.2649
7.40 | 16344 | 25 | 18.44 | 201.5 | -4.06 | -1.46 | 8.63 | 173.33 | 3.87 | 7.40 | 16085.87
7.41 | 16368 | 24 | 18.44 | 201.6 | -4.06 | -1.44 | 8.63 | 173.21 | 3.87 | 7.41 | 16109.491
7.42 | 16393 | 25 | 18.45 | 201.8 | -4.06 | -1.43 | 8.62 | 173.09 | 3.88 | 7.42 | 16134.0962
7.43 | 16417 | 24 | 18.45 | 201.9 | -4.05 | -1.42 | 8.62 | 172.97 | 3.88 | 7.43 | 16157.7171
7.44 | 16441 | 24 | 18.45 | 202.1 | -4.05 | -1.41 | 8.62 | 172.85 | 3.89 | 7.44 | 16181.3381
7.45 | 16466 | 25 | 18.45 | 202.2 | -4.04 | -1.39 | 8.62 | 172.73 | 3.89 | 7.45 | 16205.9432
7.46 | 16490 | 24 | 18.45 | 202.4 | -4.04 | -1.38 | 8.62 | 172.61 | 3.90 | 7.46 | 16229.5642
7.47 | 16514 | 24 | 18.45 | 202.5 | -4.04 | -1.37 | 8.62 | 172.49 | 3.90 | 7.47 | 16253.1851
7.48 | 16539 | 25 | 18.46 | 202.7 | -4.03 | -1.36 | 8.62 | 172.37 | 3.91 | 7.48 | 16277.7903
7.49 | 16563 | 24 | 18.46 | 202.8 | -4.03 | -1.34 | 8.62 | 172.25 | 3.91 | 7.49 | 16301.4113
7.50 | 16588 | 25 | 18.46 | 203.0 | -4.03 | -1.33 | 8.62 | 172.13 | 3.92 | 7.50 | 16326.0164
DRAFT(EXT) | DISPT | DIFF | ΔD | M.T.C. | L.C.B. | L.C.F. | T.KM | L.KM | KB | DRAFT(EXT) | DISPT
(M) | (KT) | (KT) | (KT) | (KT-M) | (M) | (M) | (M) | (M) | (M) | (M) | (LT)
7.50 | 16588 | 24 | 18.46 | 203.0 | -4.03 | -1.33 | 8.62 | 172.13 | 3.92 | 7.50 | 16326.0164
7.51 | 16612 | 24 | 18.46 | 203.1 | -4.02 | -1.32 | 8.62 | 172.02 | 3.92 | 7.51 | 16349.6374
7.52 | 16637 | 25 | 18.46 | 203.3 | -4.02 | -1.3 | 8.62 | 171.90 | 3.93 | 7.52 | 16374.2425
7.53 | 16661 | 24 | 18.47 | 203.3 | -4.01 | -1.29 | 8.62 | 171.79 | 3.93 | 7.53 | 16397.8635
7.54 | 16685 | 24 | 18.47 | 203.6 | -4.01 | -1.28 | 8.62 | 171.67 | 3.94 | 7.54 | 16421.4844
7.55 | 16710 | 25 | 18.47 | 203.7 | -4.01 | -1.27 | 8.62 | 171.56 | 3.95 | 7.55 | 16446.0896
7.56 | 16734 | 24 | 18.47 | 203.9 | -4 | -1.25 | 8.62 | 171.44 | 3.95 | 7.56 | 16469.7106
7.57 | 16759 | 25 | 18.47 | 204.1 | -4 | -1.24 | 8.62 | 171.33 | 3.96 | 7.57 | 16494.3157
7.58 | 16783 | 24 | 18.48 | 204.2 | -3.99 | -1.23 | 8.62 | 171.22 | 3.96 | 7.58 | 16517.9367
7.59 | 16808 | 25 | 18.48 | 204.4 | -3.99 | -1.22 | 8.62 | 171.11 | 3.97 | 7.59 | 16542.5418
7.60 | 16832 | 24 | 18.48 | 204.5 | -3.99 | -1.2 | 8.62 | 170.99 | 3.97 | 7.60 | 16566.1628
7.61 | 16857 | 25 | 18.48 | 204.6 | -3.98 | -1.19 | 8.62 | 170.88 | 3.98 | 7.61 | 16590.7679
7.62 | 16881 | 24 | 18.48 | 204.8 | -3.98 | -1.18 | 8.62 | 170.77 | 3.98 | 7.62 | 16614.3889
7.63 | 16906 | 25 | 18.49 | 205.0 | -3.97 | -1.16 | 8.62 | 170.66 | 3.99 | 7.63 | 16638.9941
7.64 | 16930 | 24 | 18.49 | 205.1 | -3.97 | -1.15 | 8.62 | 170.56 | 3.99 | 7.64 | 16662.615
7.65 | 16955 | 25 | 18.49 | 205.3 | -3.97 | -1.14 | 8.62 | 170.45 | 4.00 | 7.65 | 16687.2202
7.66 | 16979 | 24 | 18.49 | 205.5 | -3.96 | -1.13 | 8.62 | 170.34 | 4.00 | 7.66 | 16710.8411
7.67 | 17004 | 25 | 18.49 | 205.6 | -3.96 | -1.11 | 8.62 | 170.23 | 4.01 | 7.67 | 16735.4463
7.68 | 17028 | 24 | 18.49 | 205.8 | -3.95 | -1.1 | 8.62 | 170.12 | 4.01 | 7.68 | 16759.0672
7.69 | 17053 | 25 | 18.50 | 205.9 | -3.95 | -1.09 | 8.62 | 170.02 | 4.02 | 7.69 | 16783.6724
7.70 | 17077 | 24 | 18.50 | 206.1 | -3.94 | -1.07 | 8.62 | 169.91 | 4.02 | 7.70 | 16807.2934
7.71 | 17102 | 25 | 18.50 | 206.2 | -3.94 | -1.06 | 8.62 | 169.81 | 4.03 | 7.71 | 16831.8985
7.72 | 17127 | 25 | 18.50 | 206.4 | -3.94 | -1.05 | 8.62 | 169.70 | 4.04 | 7.72 | 16856.5037
7.73 | 17151 | 24 | 18.50 | 206.6 | -3.93 | -1.04 | 8.62 | 169.60 | 4.04 | 7.73 | 16880.1246
7.74 | 17176 | 25 | 18.51 | 206.7 | -3.93 | -1.02 | 8.62 | 169.49 | 4.05 | 7.74 | 16904.7298
7.75 | 17200 | 24 | 18.51 | 206.9 | -3.92 | -1.01 | 8.62 | 169.39 | 4.05 | 7.75 | 16928.3508
7.76 | 17225 | 25 | 18.51 | 207.0 | -3.92 | -1 | 8.62 | 169.29 | 4.06 | 7.76 | 16952.9559
7.77 | 17249 | 24 | 18.51 | 207.2 | -3.92 | -0.98 | 8.62 | 169.19 | 4.06 | 7.77 | 16976.5769
7.78 | 17274 | 25 | 18.51 | 207.4 | -3.91 | -0.97 | 8.62 | 169.08 | 4.07 | 7.78 | 17001.182
7.79 | 17299 | 25 | 18.52 | 207.5 | -3.91 | -0.96 | 8.62 | 168.98 | 4.07 | 7.79 | 17025.7872
7.80 | 17323 | 24 | 18.52 | 207.7 | -3.9 | -0.94 | 8.62 | 168.88 | 4.08 | 7.80 | 17049.4081
DRAFT(EXT) | DISPT | DIFF | ΔD | M.T.C. | L.C.B. | L.C.F. | T.KM | L.KM | KB | DRAFT(EXT) | DISPT
(M) | (KT) | (KT) | (KT) | (KT-M) | (M) | (M) | (M) | (M) | (M) | (M) | (LT)
7.80 | 17323 | 25 | 18.52 | 207.7 | -3.9 | -0.94 | 8.62 | 168.88 | 4.08 | 7.80 | 17049.4081
7.81 | 17348 | 25 | 18.52 | 207.8 | -3.9 | -0.93 | 8.62 | 168.78 | 4.08 | 7.81 | 17074.0133
7.82 | 17372 | 24 | 18.52 | 208.0 | -3.9 | -0.92 | 8.62 | 168.68 | 4.09 | 7.82 | 17097.6343
7.83 | 17397 | 25 | 18.52 | 208.2 | -3.89 | -0.91 | 8.62 | 168.58 | 4.09 | 7.83 | 17122.2394
7.84 | 17422 | 25 | 18.53 | 208.3 | -3.89 | -0.89 | 8.62 | 168.49 | 4.10 | 7.84 | 17146.8446
7.85 | 17446 | 24 | 18.53 | 208.5 | -3.88 | -0.88 | 8.62 | 168.39 | 4.10 | 7.85 | 17170.4655
7.86 | 17471 | 25 | 18.53 | 208.6 | -3.89 | -0.87 | 8.62 | 168.29 | 4.11 | 7.86 | 17195.0707
7.87 | 17496 | 25 | 18.53 | 208.8 | -3.87 | -0.85 | 8.62 | 168.19 | 4.11 | 7.87 | 17219.6759
7.88 | 17520 | 24 | 18.53 | 209.0 | -3.87 | -0.84 | 8.63 | 168.10 | 4.12 | 7.88 | 17243.2968
7.89 | 17545 | 25 | 18.53 | 209.1 | -3.87 | -0.83 | 8.63 | 168.00 | 4.13 | 7.89 | 17267.902
7.90 | 17570 | 25 | 18.54 | 209.3 | -3.86 | -0.81 | 8.63 | 167.90 | 4.13 | 7.90 | 17292.5071
7.91 | 17594 | 24 | 18.54 | 209.5 | -3.86 | -0.8 | 8.63 | 167.81 | 4.14 | 7.91 | 17316.1281
7.92 | 17619 | 25 | 18.54 | 209.6 | -3.85 | -0.79 | 8.63 | 167.71 | 4.14 | 7.92 | 17340.7333
7.93 | 17644 | 25 | 18.54 | 209.8 | -3.85 | -0.77 | 8.63 | 167.62 | 4.15 | 7.93 | 17365.3384
7.94 | 17668 | 24 | 18.54 | 210.0 | -3.84 | -0.76 | 8.63 | 167.52 | 4.15 | 7.94 | 17388.9594
7.95 | 17693 | 25 | 18.55 | 210.1 | -3.84 | -0.75 | 8.63 | 167.43 | 4.16 | 7.95 | 17413.5645
7.96 | 17718 | 25 | 18.55 | 210.3 | -3.84 | -0.73 | 8.63 | 167.34 | 4.16 | 7.96 | 17438.1697
7.97 | 17743 | 25 | 18.55 | 210.5 | -3.83 | -0.72 | 8.63 | 167.25 | 4.17 | 7.97 | 17462.7749
7.98 | 17767 | 24 | 18.55 | 210.6 | -3.83 | -0.71 | 8.63 | 167.15 | 4.17 | 7.98 | 17486.3958
7.99 | 17792 | 25 | 18.55 | 210.8 | -3.82 | -0.69 | 8.63 | 167.06 | 4.18 | 7.99 | 17511.001
8.00 | 17817 | 25 | 18.56 | 211.0 | -3.82 | -0.68 | 8.63 | 166.97 | 4.18 | 8.00 | 17535.6061
8.01 | 17842 | 25 | 18.56 | 211.1 | -3.81 | -0.67 | 8.63 | 166.88 | 4.19 | 8.01 | 17560.2113
8.02 | 17866 | 24 | 18.56 | 211.3 | -3.81 | -0.65 | 8.63 | 166.79 | 4.19 | 8.02 | 17583.8322
8.03 | 17891 | 25 | 18.56 | 211.5 | -3.81 | -0.64 | 8.63 | 166.70 | 4.20 | 8.03 | 17608.4374
8.04 | 17916 | 25 | 18.56 | 211.6 | -3.8 | -0.63 | 8.63 | 166.61 | 4.20 | 8.04 | 17633.0426
8.05 | 17941 | 25 | 18.56 | 211.8 | -3.8 | -0.61 | 8.63 | 166.52 | 4.21 | 8.05 | 17657.6477
8.06 | 17965 | 24 | 18.57 | 212.0 | -3.79 | -0.6 | 8.63 | 166.43 | 4.22 | 8.06 | 17681.2687
8.07 | 17990 | 25 | 18.57 | 212.2 | -3.79 | -0.58 | 8.63 | 166.35 | 4.22 | 8.07 | 17705.8738
8.08 | 18015 | 25 | 18.57 | 212.3 | -3.78 | -0.57 | 8.63 | 166.26 | 4.23 | 8.08 | 17730.479
8.09 | 18040 | 25 | 18.57 | 212.5 | -3.78 | -0.56 | 8.64 | 166.17 | 4.23 | 8.09 | 17755.0842
8.10 | 18065 | 25 | 18.57 | 212.7 | -3.77 | -0.54 | 8.64 | 166.08 | 4.24 | 8.10 | 17779.6893
DRAFT(EXT) | DISPT | DIFF | ΔD | M.T.C. | L.C.B. | L.C.F. | T.KM | L.KM | KB | DRAFT(EXT) | DISPT
(M) | (KT) | (KT) | (KT) | (KT-M) | (M) | (M) | (M) | (M) | (M) | (M) | (LT)
8.10 | 18065 | 25 | 18.57 | 212.7 | -3.77 | -0.54 | 8.64 | 166.08 | 4.24 | 8.10 | 17779.6893
8.11 | 18090 | 25 | 18.58 | 212.9 | -3.77 | -0.53 | 8.64 | 166.00 | 4.24 | 8.11 | 17804.2945
8.12 | 18114 | 24 | 18.58 | 213.0 | -3.77 | -0.51 | 8.64 | 165.91 | 4.25 | 8.12 | 17827.9154
8.13 | 18139 | 25 | 18.58 | 213.2 | -3.76 | -0.5 | 8.64 | 165.83 | 4.25 | 8.13 | 17852.5206
8.14 | 18164 | 25 | 18.58 | 213.4 | -3.76 | -0.49 | 8.64 | 165.74 | 4.26 | 8.14 | 17877.1258
8.15 | 18189 | 25 | 18.58 | 213.6 | -3.75 | -0.47 | 8.64 | 165.66 | 4.26 | 8.15 | 17901.7309
8.16 | 18214 | 25 | 18.58 | 213.7 | -3.75 | -0.46 | 8.64 | 165.57 | 4.27 | 8.16 | 17926.3361
8.17 | 18239 | 25 | 18.59 | 213.9 | -3.74 | -0.44 | 8.64 | 165.49 | 4.27 | 8.17 | 17950.9412
8.18 | 18264 | 25 | 18.59 | 214.1 | -3.74 | -0.43 | 8.64 | 165.40 | 4.28 | 8.18 | 17975.5464
8.19 | 18288 | 24 | 18.59 | 214.3 | -3.73 | -0.42 | 8.64 | 165.32 | 4.28 | 8.19 | 17999.1674
8.20 | 18313 | 25 | 18.59 | 214.4 | -3.73 | -0.4 | 8.64 | 165.24 | 4.25 | 8.20 | 18023.7725
8.21 | 18338 | 25 | 18.59 | 214.6 | -3.73 | -0.39 | 8.64 | 165.15 | 4.30 | 8.21 | 18048.3777
8.22 | 18363 | 25 | 18.60 | 214.8 | -3.72 | -0.37 | 8.64 | 165.07 | 4.30 | 8.22 | 18072.9828
8.23 | 18388 | 25 | 18.60 | 215.0 | -3.72 | -0.36 | 8.65 | 164.99 | 4.31 | 8.23 | 18097.588
8.24 | 18413 | 25 | 18.60 | 215.1 | -3.71 | -0.35 | 8.65 | 164.91 | 4.31 | 8.24 | 18122.1932
8.25 | 18438 | 25 | 18.60 | 215.3 | -3.71 | -0.33 | 8.65 | 164.83 | 4.32 | 8.25 | 18146.7983
8.26 | 18463 | 25 | 18.60 | 215.5 | -3.7 | -0.32 | 8.65 | 164.75 | 4.32 | 8.26 | 18171.4035
8.27 | 18488 | 25 | 18.60 | 215.7 | -3.7 | -0.3 | 8.65 | 164.67 | 4.33 | 8.27 | 18196.0086
8.28 | 18513 | 25 | 18.61 | 215.8 | -3.69 | -0.29 | 8.65 | 164.58 | 4.33 | 8.28 | 18220.6138
8.29 | 18538 | 25 | 18.61 | 216.0 | -3.69 | -0.28 | 8.65 | 164.50 | 4.34 | 8.29 | 18245.219
8.30 | 18563 | 25 | 18.61 | 216.2 | -3.68 | -0.26 | 8.65 | 164.43 | 4.34 | 8.30 | 18269.8241
8.31 | 18588 | 25 | 18.61 | 216.4 | -3.68 | -0.25 | 8.65 | 164.35 | 4.35 | 8.31 | 18294.4293
8.32 | 18613 | 25 | 18.61 | 216.6 | -3.68 | -0.23 | 8.65 | 164.27 | 4.35 | 8.32 | 18319.0345
8.33 | 18638 | 25 | 18.62 | 216.7 | -3.67 | -0.22 | 8.65 | 164.19 | 4.36 | 8.33 | 18343.6396
8.34 | 18662 | 24 | 18.62 | 216.9 | -3.67 | -0.21 | 8.65 | 164.11 | 4.36 | 8.34 | 18367.2606
8.35 | 18687 | 25 | 18.62 | 217.1 | -3.66 | -0.19 | 8.66 | 164.03 | 4.37 | 8.35 | 18391.8657
8.36 | 18712 | 25 | 18.62 | 217.3 | -3.66 | -0.18 | 8.66 | 163.95 | 4.38 | 8.36 | 18416.4709
8.37 | 18737 | 25 | 18.62 | 217.4 | -3.65 | -0.16 | 8.66 | 163.88 | 4.38 | 8.37 | 18441.0761
8.38 | 18762 | 25 | 18.62 | 217.6 | -3.65 | -0.15 | 8.66 | 163.80 | 4.39 | 8.38 | 18465.6812
8.39 | 18788 | 26 | 18.63 | 217.8 | -3.64 | -0.14 | 8.66 | 163.72 | 4.39 | 8.39 | 18491.2706
8.40 | 18813 | 25 | 18.63 | 218.0 | -3.64 | -0.12 | 8.66 | 163.65 | 4.40 | 8.40 | 18515.8757
DRAFT(EXT) | DISPT | DIFF | ΔD | M.T.C. | L.C.B. | L.C.F. | T.KM | L.KM | KB | DRAFT(EXT) | DISPT
(M) | (KT) | (KT) | (KT) | (KT-M) | (M) | (M) | (M) | (M) | (M) | (M) | (LT)
8.40 | 18813 | 25 | 18.63 | 218.0 | -3.64 | -0.12 | 8.66 | 163.65 | 4.40 | 8.40 | 18515.8757
8.41 | 18838 | 25 | 18.63 | 218.2 | -3.63 | -0.11 | 8.66 | 163.57 | 4.40 | 8.41 | 18540.4809
8.42 | 18863 | 25 | 18.63 | 218.3 | -3.64 | -0.09 | 8.66 | 163.49 | 4.41 | 8.42 | 18565.0861
8.43 | 18888 | 25 | 18.63 | 218.5 | -3.62 | -0.08 | 8.66 | 163.42 | 4.41 | 8.43 | 18589.6912
8.44 | 18913 | 25 | 18.64 | 218.7 | -3.62 | -0.07 | 8.66 | 163.34 | 4.42 | 8.44 | 18614.2964
8.45 | 18938 | 25 | 18.64 | 218.9 | -3.61 | -0.05 | 8.67 | 163.27 | 4.42 | 8.45 | 18638.9015
8.46 | 18963 | 25 | 18.64 | 219.1 | -3.61 | -0.04 | 8.67 | 163.19 | 4.43 | 8.46 | 18663.5067
8.47 | 18988 | 25 | 18.64 | 219.3 | -3.61 | -0.02 | 8.67 | 163.12 | 4.43 | 8.47 | 18688.1119
8.48 | 19013 | 25 | 18.64 | 219.4 | -3.6 | -0.01 | 8.67 | 163.04 | 4.44 | 8.48 | 18712.717
8.49 | 19038 | 25 | 18.64 | 219.6 | -3.6 | 0 | 8.67 | 162.97 | 4.44 | 8.49 | 18737.3222
8.50 | 19063 | 25 | 18.65 | 219.8 | -3.59 | .02 | 8.67 | 162.90 | 4.45 | 8.50 | 18761.9274
8.51 | 19088 | 25 | 18.65 | 220.0 | -3.59 | .03 | 8.67 | 162.82 | 4.46 | 8.51 | 18786.5325
8.52 | 19113 | 25 | 18.65 | 220.1 | -3.58 | .05 | 8.67 | 162.75 | 4.46 | 8.52 | 18811.1377
8.53 | 19138 | 25 | 18.65 | 220.3 | -3.58 | .06 | 8.67 | 162.68 | 4.47 | 8.53 | 18835.7428
8.54 | 19164 | 26 | 18.65 | 220.5 | -3.57 | .07 | 8.68 | 162.60 | 4.47 | 8.54 | 18861.3322
8.55 | 19189 | 25 | 18.66 | 220.7 | -3.57 | .09 | 8.68 | 162.53 | 4.48 | 8.55 | 18885.9374
8.56 | 19214 | 25 | 18.66 | 220.9 | -3.56 | .10 | 8.68 | 162.46 | 4.48 | 8.56 | 18910.5425
8.57 | 19239 | 25 | 18.66 | 221.0 | -3.56 | .11 | 8.68 | 162.39 | 4.49 | 8.57 | 18935.1477
8.58 | 19264 | 25 | 18.66 | 221.2 | -3.55 | .13 | 8.68 | 162.31 | 4.49 | 8.58 | 18959.7528
8.59 | 19289 | 25 | 18.66 | 221.4 | -3.55 | .14 | 8.68 | 162.24 | 4.50 | 8.59 | 18984.358
8.60 | 19314 | 25 | 18.66 | 221.6 | -3.54 | .16 | 8.68 | 162.17 | 4.50 | 8.60 | 19008.9632
8.61 | 19340 | 26 | 18.67 | 221.8 | -3.54 | .17 | 8.68 | 162.10 | 4.51 | 8.61 | 19034.5525
8.62 | 19365 | 25 | 18.67 | 221.9 | -3.53 | .18 | 8.68 | 162.03 | 4.51 | 8.62 | 19059.1577
8.63 | 19390 | 25 | 18.67 | 222.1 | -3.53 | .20 | 8.69 | 161.96 | 4.52 | 8.63 | 19083.7629
8.64 | 19415 | 25 | 18.67 | 222.3 | -3.52 | .21 | 8.69 | 161.89 | 4.52 | 8.64 | 19108.368
8.65 | 19440 | 25 | 18.67 | 222.5 | -3.52 | .22 | 8.69 | 161.82 | 4.53 | 8.65 | 19132.9732
8.66 | 19466 | 26 | 18.67 | 222.7 | -3.51 | .24 | 8.69 | 161.75 | 4.54 | 8.66 | 19158.5625
8.67 | 19491 | 25 | 18.68 | 222.9 | -3.51 | .25 | 8.69 | 161.68 | 4.54 | 8.67 | 19183.1677
8.68 | 19516 | 25 | 18.68 | 223.0 | -3.51 | .27 | 8.69 | 161.61 | 4.55 | 8.68 | 19207.7729
8.69 | 19541 | 25 | 18.68 | 223.2 | -3.5 | .28 | 8.69 | 161.54 | 4.55 | 8.69 | 19232.378
8.70 | 19566 | 25 | 18.68 | 223.4 | -3.5 | .29 | 8.69 | 161.47 | 4.56 | 8.70 | 19256.9832
DRAFT(EXT) | DISPT | DIFF | ΔD | M.T.C. | L.C.B. | L.C.F. | T.KM | L.KM | KB | DRAFT(EXT) | DISPT
(M) | (KT) | (KT) | (KT) | (KT-M) | (M) | (M) | (M) | (M) | (M) | (M) | (LT)
8.70 | 19566 | 26 | 18.68 | 223.4 | -3.5 | .29 | 8.69 | 161.47 | 4.56 | 8.70 | 19256.9832
8.71 | 19592 | 26 | 18.68 | 223.6 | -3.49 | .31 | 8.70 | 161.40 | 4.56 | 8.71 | 19282.5726
8.72 | 19617 | 25 | 18.69 | 223.8 | -3.49 | .32 | 8.70 | 161.33 | 4.57 | 8.72 | 19307.1777
8.73 | 19642 | 25 | 18.69 | 223.9 | -3.48 | .33 | 8.70 | 161.26 | 4.57 | 8.73 | 19331.7829
8.74 | 19667 | 25 | 18.69 | 224.1 | -3.48 | .35 | 8.70 | 161.19 | 4.58 | 8.74 | 19356.388
8.75 | 19693 | 26 | 18.69 | 224.3 | -3.47 | .36 | 8.70 | 161.12 | 4.58 | 8.75 | 19381.9774
8.76 | 19718 | 25 | 18.69 | 224.5 | -3.47 | .37 | 8.70 | 161.05 | 4.59 | 8.76 | 19406.5826
8.77 | 19743 | 25 | 18.69 | 224.7 | -3.46 | .39 | 8.70 | 160.98 | 4.59 | 8.77 | 19431.1877
8.78 | 19769 | 26 | 18.70 | 224.8 | -3.46 | .40 | 8.71 | 160.92 | 4.60 | 8.78 | 19456.7771
8.79 | 19794 | 25 | 18.70 | 225.0 | -3.45 | .41 | 8.71 | 160.85 | 4.61 | 8.79 | 19481.3823
8.80 | 19819 | 25 | 18.70 | 225.2 | -3.45 | .43 | 8.71 | 160.78 | 4.61 | 8.80 | 19505.9874
8.81 | 19844 | 25 | 18.70 | 225.4 | -3.44 | .44 | 8.71 | 160.71 | 4.62 | 8.81 | 19530.5926
8.82 | 19870 | 26 | 18.70 | 225.6 | -3.44 | .45 | 8.71 | 160.64 | 4.62 | 8.82 | 19556.1819
8.83 | 19895 | 25 | 18.70 | 225.7 | -3.43 | .47 | 8.71 | 160.58 | 4.63 | 8.83 | 19580.7871
8.84 | 19920 | 25 | 18.71 | 225.9 | -3.43 | .48 | 8.71 | 160.51 | 4.63 | 8.84 | 19605.3923
8.85 | 19946 | 26 | 18.71 | 226.1 | -3.42 | .49 | 8.72 | 160.44 | 4.64 | 8.85 | 19630.9816
8.86 | 19971 | 25 | 18.71 | 226.3 | -3.42 | .51 | 8.72 | 160.38 | 4.64 | 8.86 | 19655.5868
8.87 | 19996 | 25 | 18.71 | 226.5 | -3.41 | .52 | 8.72 | 160.31 | 4.65 | 8.87 | 19680.192
8.88 | 20022 | 26 | 18.71 | 226.7 | -3.41 | .53 | 8.72 | 160.24 | 4.65 | 8.88 | 19705.7813
8.89 | 20047 | 25 | 18.71 | 226.9 | -3.4 | .55 | 8.72 | 160.17 | 4.66 | 8.89 | 19730.3865
8.90 | 20073 | 26 | 18.72 | 227.0 | -3.4 | .56 | 8.72 | 160.11 | 4.66 | 8.90 | 19755.9759
8.91 | 20098 | 25 | 18.72 | 227.2 | -3.39 | .57 | 8.72 | 160.04 | 4.67 | 8.91 | 19780.581
8.92 | 20123 | 25 | 18.72 | 227.4 | -3.39 | .59 | 8.73 | 159.98 | 4.67 | 8.92 | 19805.1862
8.93 | 20149 | 26 | 18.72 | 227.6 | -3.38 | .60 | 8.73 | 159.91 | 4.68 | 8.93 | 19830.7755
8.94 | 20174 | 25 | 18.72 | 227.0 | -3.38 | .61 | 8.73 | 159.84 | 4.69 | 8.94 | 19855.3807
8.95 | 20199 | 25 | 18.72 | 227.9 | -3.37 | .62 | 8.73 | 159.78 | 4.69 | 8.95 | 19879.9859
8.96 | 20225 | 26 | 18.73 | 228.1 | -3.37 | .64 | 8.73 | 159.71 | 4.70 | 8.96 | 19905.5752
8.97 | 20250 | 25 | 18.73 | 228.3 | -3.36 | .65 | 8.73 | 159.64 | 4.70 | 8.97 | 19930.1804
8.98 | 20276 | 26 | 18.73 | 228.5 | -3.36 | .66 | 8.74 | 159.58 | 4.71 | 8.98 | 19955.7698
8.99 | 20301 | 25 | 18.73 | 228.6 | -3.35 | .68 | 8.74 | 159.51 | 4.71 | 8.99 | 19980.3749
9.00 | 20327 | 26 | 18.73 | 228.8 | -3.35 | .69 | 8.74 | 159.45 | 4.72 | 9.00 | 20005.9643
DRAFT(EXT) | DISPT | DIFF | ΔD | M.T.C. | L.C.B. | L.C.F. | T.KM | L.KM | KB | DRAFT(EXT) | DISPT
(M) | (KT) | (KT) | (KT) | (KT-M) | (M) | (M) | (M) | (M) | (M) | (M) | (LT)
9.00 | 20327 | 25 | 18.73 | 228.8 | -3.35 | .69 | 8.74 | 159.45 | 4.72 | 9.00 | 20005.9643
9.01 | 20352 | 25 | 18.74 | 229.0 | -3.34 | .70 | 8.74 | 159.38 | 4.72 | 9.01 | 20030.5695
9.02 | 20378 | 26 | 18.74 | 229.2 | -3.34 | .71 | 8.74 | 159.30 | 4.73 | 9.02 | 20056.1588
9.03 | 20403 | 25 | 18.74 | 229.3 | -3.33 | .72 | 8.74 | 159.23 | 4.73 | 9.03 | 20080.764
9.04 | 20429 | 26 | 18.74 | 229.5 | -3.33 | .74 | 8.75 | 159.16 | 4.74 | 9.04 | 20106.3533
9.05 | 20454 | 25 | 18.74 | 229.7 | -3.32 | .75 | 8.75 | 159.09 | 4.74 | 9.05 | 20130.9585
9.06 | 20479 | 25 | 18.74 | 229.9 | -3.32 | .76 | 8.75 | 159.02 | 4.75 | 9.06 | 20155.5637
9.07 | 20505 | 26 | 18.75 | 230.0 | -3.31 | .77 | 8.75 | 158.95 | 4.76 | 9.07 | 20181.153
9.08 | 20530 | 25 | 18.75 | 230.2 | -3.31 | .78 | 8.75 | 158.88 | 4.76 | 9.08 | 20205.7582
9.09 | 20556 | 26 | 18.75 | 230.4 | -3.3 | .80 | 8.75 | 158.81 | 4.77 | 9.09 | 20231.3476
9.10 | 20582 | 26 | 18.75 | 230.5 | -3.3 | .81 | 8.76 | 158.74 | 4.77 | 9.10 | 20256.9369
9.11 | 20607 | 25 | 18.75 | 230.7 | -3.29 | .82 | 8.76 | 158.67 | 4.78 | 9.11 | 20281.5421
9.12 | 20633 | 26 | 18.75 | 230.9 | -3.29 | .83 | 8.76 | 158.60 | 4.78 | 9.12 | 20307.1315
9.13 | 20658 | 25 | 18.76 | 231.1 | -3.28 | .84 | 8.76 | 158.53 | 4.79 | 9.13 | 20331.7366
9.14 | 20684 | 26 | 18.76 | 231.2 | -3.28 | .85 | 8.76 | 158.46 | 4.79 | 9.14 | 20357.326
9.15 | 20709 | 25 | 18.76 | 231.4 | -3.27 | .87 | 8.76 | 158.39 | 4.80 | 9.15 | 20381.9312
9.16 | 20735 | 26 | 18.76 | 231.6 | -3.27 | .88 | 8.77 | 158.32 | 4.80 | 9.16 | 20407.5205
9.17 | 20760 | 25 | 18.76 | 231.8 | -3.26 | .89 | 8.77 | 158.25 | 4.81 | 9.17 | 20432.1257
9.18 | 20786 | 26 | 18.76 | 231.9 | -3.26 | .90 | 8.77 | 158.18 | 4.81 | 9.18 | 20457.715
9.19 | 20812 | 26 | 18.77 | 232.1 | -3.25 | .91 | 8.77 | 158.11 | 4.82 | 9.19 | 20483.3044
9.20 | 20837 | 25 | 18.77 | 232.3 | -3.25 | .92 | 8.77 | 158.04 | 4.83 | 9.20 | 20507.9096
9.21 | 20863 | 26 | 18.77 | 232.4 | -3.24 | .93 | 8.77 | 157.97 | 4.83 | 9.21 | 20533.4989
9.22 | 20888 | 25 | 18.77 | 232.6 | -3.24 | .95 | 8.78 | 157.90 | 4.84 | 9.22 | 20558.1041
9.23 | 20914 | 26 | 18.77 | 232.8 | -3.23 | .96 | 8.78 | 157.83 | 4.84 | 9.23 | 20583.6935
9.24 | 20940 | 26 | 18.77 | 233.0 | -3.23 | .97 | 8.78 | 157.76 | 4.85 | 9.24 | 20609.2828
9.25 | 20965 | 25 | 18.77 | 233.1 | -3.22 | .98 | 8.78 | 157.69 | 4.85 | 9.25 | 20633.888
9.26 | 20991 | 26 | 18.78 | 233.3 | -3.22 | .99 | 8.78 | 157.62 | 4.86 | 9.26 | 20659.4774
9.27 | 21016 | 25 | 18.78 | 233.5 | -3.21 | 1.00 | 8.78 | 157.55 | 4.86 | 9.27 | 20684.0825
9.28 | 21042 | 26 | 18.78 | 233.6 | -3.21 | 1.01 | 8.79 | 157.48 | 4.87 | 9.28 | 20709.6719
9.29 | 21068 | 26 | 18.78 | 233.8 | -3.2 | 1.02 | 8.79 | 157.41 | 4.87 | 9.29 | 20735.2613
9.30 | 21093 | 25 | 18.78 | 234.0 | -3.2 | 1.04 | 8.79 | 157.35 | 4.88 | 9.30 | 20759.8664
DRAFT(EXT) | DISPT | DIFF | ΔD | M.T.C. | L.C.B. | L.C.F. | T.KM | L.KM | KB | DRAFT(EXT) | DISPT
(M) | (KT) | (KT) | (KT) | (KT-M) | (M) | (M) | (M) | (M) | (M) | (M) | (LT)
9.30 | 21093 | 26 | 18.78 | 234.0 | -3.2 | 1.04 | 8.79 | 157.35 | 4.88 | 9.30 | 20759.8664
9.31 | 21119 | 26 | 18.78 | 234.2 | -3.19 | 1.05 | 8.79 | 157.28 | 4.88 | 9.31 | 20785.4558
9.32 | 21145 | 26 | 18.79 | 234.3 | -3.19 | 1.06 | 8.79 | 157.21 | 4.89 | 9.32 | 20811.0452
9.33 | 21170 | 25 | 18.79 | 234.5 | -3.18 | 1.07 | 8.80 | 157.14 | 4.90 | 9.33 | 20835.6503
9.34 | 21196 | 26 | 18.79 | 234.7 | -3.18 | 1.08 | 8.80 | 157.07 | 4.90 | 9.34 | 20861.2397
9.35 | 21222 | 26 | 18.79 | 234.8 | -3.17 | 1.09 | 8.80 | 157.00 | 4.91 | 9.35 | 20886.8291
9.36 | 21248 | 26 | 18.79 | 235.0 | -3.17 | 1.10 | 8.80 | 156.93 | 4.91 | 9.36 | 20912.4184
9.37 | 21273 | 25 | 18.79 | 235.2 | -3.16 | 1.11 | 8.80 | 156.86 | 4.92 | 9.37 | 20937.0236
9.38 | 21299 | 26 | 18.80 | 235.4 | -3.15 | 1.12 | 8.80 | 156.79 | 4.92 | 9.38 | 20962.6129
9.39 | 21325 | 26 | 18.80 | 235.5 | -3.15 | 1.13 | 8.81 | 156.73 | 4.93 | 9.39 | 20988.2023
9.40 | 21350 | 25 | 18.80 | 235.7 | -3.14 | 1.14 | 8.81 | 156.66 | 4.93 | 9.40 | 21012.8075
9.41 | 21376 | 26 | 18.80 | 235.9 | -3.14 | 1.15 | 8.81 | 156.59 | 4.94 | 9.41 | 21038.3968
9.42 | 21402 | 26 | 18.80 | 236.0 | -3.13 | 1.16 | 8.81 | 156.52 | 4.94 | 9.42 | 21063.9862
9.43 | 21428 | 26 | 18.80 | 236.2 | -3.13 | 1.18 | 8.81 | 156.45 | 4.95 | 9.43 | 21089.5756
9.44 | 21453 | 25 | 18.81 | 236.4 | -3.12 | 1.19 | 8.82 | 156.38 | 4.95 | 9.44 | 21114.1807
9.45 | 21479 | 26 | 18.81 | 236.5 | -3.12 | 1.20 | 8.82 | 156.31 | 4.96 | 9.45 | 21139.7701
9.46 | 21505 | 26 | 18.81 | 236.7 | -3.11 | 1.21 | 8.82 | 156.25 | 4.97 | 9.46 | 21165.3595
9.47 | 21531 | 26 | 18.81 | 236.9 | -3.11 | 1.22 | 8.82 | 156.18 | 4.97 | 9.47 | 21190.9488
9.48 | 21556 | 25 | 18.81 | 237.0 | -3.1 | 1.23 | 8.82 | 156.11 | 4.98 | 9.48 | 21215.554
9.49 | 21582 | 26 | 18.81 | 237.2 | -3.1 | 1.24 | 8.83 | 156.04 | 4.98 | 9.49 | 21241.1434
9.50 | 21608 | 26 | 18.82 | 237.4 | -3.09 | 1.25 | 8.83 | 155.97 | 4.99 | 9.50 | 21266.7327
9.51 | 21634 | 26 | 18.82 | 237.5 | -3.09 | 1.26 | 8.83 | 155.90 | 4.99 | 9.51 | 21292.3221
9.52 | 21660 | 26 | 18.82 | 237.7 | -3.08 | 1.27 | 8.83 | 155.84 | 5.00 | 9.52 | 21317.9115
9.53 | 21685 | 25 | 18.82 | 237.9 | -3.08 | 1.28 | 8.83 | 155.77 | 5.00 | 9.53 | 21342.5166
9.54 | 21711 | 26 | 18.82 | 238.1 | -3.07 | 1.29 | 8.84 | 155.70 | 5.01 | 9.54 | 21368.106
9.55 | 21737 | 26 | 18.82 | 238.2 | -3.07 | 1.30 | 8.84 | 155.63 | 5.01 | 9.55 | 21393.6954
9.56 | 21763 | 26 | 18.82 | 238.4 | -3.06 | 1.31 | 8.84 | 155.56 | 5.02 | 9.56 | 21419.2847
9.57 | 21789 | 26 | 18.83 | 238.6 | -3.06 | 1.32 | 8.84 | 155.50 | 5.02 | 9.57 | 21444.8741
9.58 | 21815 | 26 | 18.83 | 238.7 | -3.05 | 1.33 | 8.84 | 155.43 | 5.03 | 9.58 | 21470.4635
9.59 | 21840 | 25 | 18.83 | 238.9 | -3.05 | 1.34 | 8.85 | 155.36 | 5.04 | 9.59 | 21495.0686
6.60 | 21866 | 26 | 18.83 | 239.1 | -3.04 | 1.35 | 8.85 | 155.29 | 5.04 | 6.60 | 21520.658
DRAFT(EXT) | DISPT | DIFF | ΔD | M.T.C. | L.C.B. | L.C.F. | T.KM | L.KM | KB | DRAFT(EXT) | DISPT
(M) | (KT) | (KT) | (KT) | (KT-M) | (M) | (M) | (M) | (M) | (M) | (M) | (LT)
6.60 | 21866 | 26 | 18.83 | 239.1 | -3.04 | 1.35 | 8.85 | 155.29 | 5.04 | 6.60 | 21520.658
9.61 | 21892 | 26 | 18.83 | 239.2 | -3.04 | 1.36 | 8.85 | 155.23 | 5.05 | 9.61 | 21546.2474
9.62 | 21918 | 26 | 18.83 | 239.4 | -3.03 | 1.37 | 8.85 | 155.16 | 5.05 | 9.62 | 21571.8367
9.63 | 21944 | 26 | 18.84 | 239.6 | -3.03 | 1.38 | 8.85 | 155.09 | 5.06 | 9.63 | 21597.4261
9.64 | 21970 | 26 | 18.84 | 239.7 | -3.02 | 1.39 | 8.86 | 155.02 | 5.06 | 9.64 | 21623.0155
9.65 | 21996 | 26 | 18.84 | 239.9 | -3.01 | 1.40 | 8.86 | 154.96 | 5.07 | 9.65 | 21648.6048
9.66 | 22021 | 25 | 18.84 | 240.1 | -3.01 | 1.41 | 8.86 | 154.89 | 5.07 | 9.66 | 21673.21
9.67 | 22047 | 26 | 18.84 | 240.2 | -3 | 1.42 | 8.86 | 154.82 | 5.08 | 9.67 | 21698.7994
9.68 | 22073 | 26 | 18.84 | 240.4 | -3 | 1.43 | 8.86 | 154.75 | 5.08 | 9.68 | 21724.3887
9.69 | 22099 | 26 | 18.85 | 240.5 | -2.99 | 1.44 | 8.87 | 154.69 | 5.09 | 9.69 | 21749.9781
9.70 | 22125 | 26 | 18.85 | 240.7 | -2.99 | 1.45 | 8.87 | 154.62 | 5.09 | 9.70 | 21775.5675
9.71 | 22151 | 26 | 18.85 | 240.9 | -2.98 | 1.46 | 8.87 | 154.55 | 5.10 | 9.71 | 21801.1568
9.72 | 22177 | 26 | 18.85 | 241.0 | -2.98 | 1.47 | 8.87 | 154.48 | 5.11 | 9.72 | 21826.7462
9.73 | 22203 | 26 | 18.85 | 241.2 | -2.97 | 1.48 | 8.88 | 154.42 | 5.11 | 9.73 | 21852.3356
9.74 | 22229 | 26 | 18.85 | 241.4 | -2.97 | 1.49 | 8.88 | 154.35 | 5.12 | 9.74 | 21877.9249
9.75 | 22255 | 26 | 18.85 | 241.5 | -2.96 | 1.49 | 8.88 | 154.28 | 5.12 | 9.75 | 21903.5143
9.76 | 22281 | 26 | 18.86 | 241.7 | -2.96 | 1.50 | 8.88 | 154.21 | 5.13 | 9.76 | 21929.1037
9.77 | 22307 | 26 | 18.86 | 241.9 | -2.95 | 1.51 | 8.88 | 154.15 | 5.13 | 9.77 | 21954.693
9.78 | 22333 | 26 | 18.86 | 242.0 | -2.95 | 1.52 | 8.89 | 154.08 | 5.14 | 9.78 | 21980.2824
9.79 | 22359 | 26 | 18.86 | 242.2 | -2.94 | 1.53 | 8.89 | 154.01 | 5.14 | 9.79 | 22005.8718
9.80 | 22385 | 26 | 18.86 | 242.4 | -2.94 | 1.54 | 8.89 | 153.95 | 5.15 | 9.80 | 22031.4611
9.81 | 22411 | 26 | 18.86 | 242.5 | -2.93 | 1.55 | 8.89 | 153.88 | 5.15 | 9.81 | 22057.0505 | 0
9.82 | 22437 | 26 | 18.87 | 242.7 | -2.93 | 1.56 | 8.90 | 153.81 | 5.16 | 9.82 | 22082.6399
9.83 | 22463 | 26 | 18.87 | 242.8 | -2.92 | 1.57 | 8.90 | 153.75 | 5.17 | 9.83 | 22108.2292
9.84 | 22489 | 26 | 18.87 | 243.0 | -2.92 | 1.58 | 8.90 | 153.68 | 5.17 | 9.84 | 22133.8186
9.85 | 22515 | 26 | 18.87 | 243.2 | -2.91 | 1.59 | 8.90 | 153.61 | 5.18 | 9.85 | 22159.408
9.86 | 22541 | 26 | 18.87 | 243.3 | -2.91 | 1.60 | 8.90 | 153.54 | 5.18 | 9.86 | 22184.9973
9.87 | 22567 | 26 | 18.87 | 243.5 | -2.9 | 1.60 | 8.91 | 153.48 | 5.19 | 9.87 | 22210.5867
9.88 | 22593 | 26 | 18.87 | 243.7 | -2.9 | 1.61 | 8.91 | 153.41 | 5.19 | 9.88 | 22236.1761
9.89 | 22619 | 26 | 18.88 | 243.8 | -2.89 | 1.62 | 8.91 | 153.34 | 5.20 | 9.89 | 22261.7654
9.90 | 22645 | 26 | 18.88 | 244.0 | -2.88 | 1.63 | 8.91 | 153.28 | 5.20 | 9.90 | 22287.3548
DRAFT(EXT) | DISPT | DIFF | ΔD | M.T.C. | L.C.B. | L.C.F. | T.KM | L.KM | KB | DRAFT(EXT) | DISPT
(M) | (KT) | (KT) | (KT) | (KT-M) | (M) | (M) | (M) | (M) | (M) | (M) | (LT)
9.90 | 22645 | 26 | 18.88 | 244.0 | -2.88 | 1.63 | 8.91 | 153.28 | 5.20 | 9.90 | 22287.3548
9.91 | 22671 | 26 | 18.88 | 244.1 | -2.88 | 1.64 | 8.92 | 153.21 | 5.21 | 9.91 | 22312.9442
9.62 | 22697 | 26 | 18.88 | 244.3 | -2.87 | 1.65 | 8.92 | 153.14 | 5.21 | 9.62 | 22338.5336
9.93 | 22723 | 26 | 18.88 | 244.5 | -2.87 | 1.66 | 8.92 | 153.08 | 5.22 | 9.93 | 22364.1229
9.94 | 22749 | 26 | 18.88 | 244.6 | -2.86 | 1.67 | 8.92 | 153.01 | 5.22 | 9.94 | 22389.7123
9.95 | 22775 | 26 | 18.89 | 244.8 | -2.86 | 1.67 | 8.92 | 152.94 | 5.23 | 9.95 | 22415.3017
9.96 | 22801 | 26 | 18.89 | 245.0 | -2.85 | 1.68 | 8.93 | 152.88 | 5.24 | 9.96 | 22440.891
9.97 | 22827 | 26 | 18.89 | 245.1 | -2.85 | 1.69 | 8.93 | 152.81 | 5.24 | 9.97 | 22466.4804
9.98 | 22853 | 26 | 18.89 | 245.3 | -2.84 | 1.70 | 8.93 | 152.74 | 5.25 | 9.98 | 22492.0698
9.99 | 22880 | 27 | 18.89 | 245.4 | -2.84 | 1.71 | 8.93 | 152.68 | 5.25 | 9.99 | 22518.6433
10.00 | 22906 | 26 | 18.89 | 245.6 | -2.83 | 1.72 | 8.94 | 152.61 | 5.26 | 10.00 | 22544.2327
10.01 | 22932 | 26 | 18.89 | 245.8 | -2.83 | 1.73 | 8.94 | 152.54 | 5.26 | 10.01 | 22569.8221
10.02 | 22958 | 26 | 18.90 | 245.9 | -2.82 | 1.73 | 8.94 | 152.47 | 5.27 | 10.02 | 22595.4114
10.03 | 22984 | 26 | 18.90 | 246.1 | -2.82 | 1.74 | 8.94 | 152.41 | 5.27 | 10.03 | 22621.0008
10.04 | 23010 | 26 | 18.90 | 246.2 | -2.81 | 1.75 | 8.95 | 152.34 | 5.28 | 10.04 | 22646.5902
10.05 | 23036 | 26 | 18.90 | 246.4 | -2.81 | 1.76 | 8.95 | 152.27 | 5.28 | 10.05 | 22672.1795
10.06 | 23062 | 26 | 18.90 | 246.5 | -2.8 | 1.76 | 8.95 | 152.20 | 5.29 | 10.06 | 22697.7689
10.07 | 23088 | 26 | 18.90 | 246.7 | -2.8 | 1.77 | 8.95 | 152.13 | 5.30 | 10.07 | 22723.3583
10.08 | 23115 | 27 | 18.90 | 246.8 | -2.79 | 1.78 | 8.96 | 152.07 | 5.30 | 10.08 | 22749.9318
10.09 | 23141 | 26 | 18.91 | 247.0 | -2.79 | 1.79 | 8.96 | 152.00 | 5.31 | 10.09 | 22775.5212
10.10 | 23167 | 26 | 18.91 | 247.2 | -2.78 | 1.80 | 8.96 | 151.93 | 5.31 | 10.10 | 22801.1106
10.11 | 23193 | 26 | 18.91 | 247.3 | -2.78 | 1.80 | 8.96 | 151.86 | 5.32 | 10.11 | 22826.6999
10.12 | 23219 | 26 | 18.91 | 247.5 | -2.77 | 1.81 | 8.96 | 151.80 | 5.32 | 10.12 | 22852.2893
10.13 | 23245 | 26 | 18.91 | 247.6 | -2.77 | 1.82 | 8.97 | 151.73 | 5.33 | 10.13 | 22877.8787
10.14 | 23272 | 27 | 18.91 | 247.8 | -2.76 | 1.83 | 8.97 | 151.66 | 5.33 | 10.14 | 22904.4523
10.15 | 23298 | 26 | 18.92 | 247.9 | -2.76 | 1.83 | 8.97 | 151.59 | 5.34 | 10.15 | 22930.0416
10.16 | 23324 | 26 | 18.92 | 248.1 | -2.75 | 1.84 | 8.97 | 151.52 | 5.34 | 10.16 | 22955.631
10.17 | 23350 | 26 | 18.92 | 248.2 | -2.75 | 1.85 | 8.98 | 151.46 | 5.35 | 10.17 | 22981.2204
10.18 | 23376 | 26 | 18.92 | 248.4 | -2.74 | 1.86 | 8.98 | 151.39 | 5.35 | 10.18 | 23006.8097
10.19 | 23403 | 27 | 18.92 | 248.6 | -2.73 | 1.86 | 8.98 | 151.32 | 5.36 | 10.19 | 23033.3833
10.20 | 23429 | 26 | 18.92 | 248.7 | -2.73 | 1.87 | 8.98 | 151.25 | 5.37 | 10.20 | 23058.9727
DRAFT(EXT) | DISPT | DIFF | ΔD | M.T.C. | L.C.B. | L.C.F. | T.KM | L.KM | KB | DRAFT(EXT) | DISPT
(M) | (KT) | (KT) | (KT) | (KT-M) | (M) | (M) | (M) | (M) | (M) | (M) | (LT)
10.20 | 23429 | 26 | 18.92 | 248.7 | -2.73 | 1.87 | 8.98 | 151.25 | 5.37 | 10.20 | 23058.9727
10.21 | 23455 | 26 | 18.92 | 248.9 | -2.72 | 1.88 | 8.99 | 151.19 | 5.37 | 10.21 | 23084.562
10.22 | 23481 | 26 | 18.93 | 249.0 | -2.72 | 1.89 | 8.99 | 151.12 | 5.38 | 10.22 | 23110.1514
10.23 | 23508 | 27 | 18.93 | 249.2 | -2.71 | 1.89 | 8.99 | 151.05 | 5.38 | 10.23 | 23136.725
10.24 | 23534 | 26 | 18.93 | 249.3 | -2.71 | 1.90 | 8.99 | 150.98 | 5.39 | 10.24 | 23162.3143
10.25 | 23560 | 26 | 18.93 | 249.5 | -2.7 | 1.91 | 9.00 | 150.92 | 5.39 | 10.25 | 23187.9037
10.26 | 23586 | 26 | 18.93 | 249.6 | -2.7 | 1.91 | 9.00 | 150.85 | 5.40 | 10.26 | 23213.4931
10.27 | 23613 | 27 | 18.93 | 249.8 | -2.69 | 1.92 | 9.00 | 150.78 | 5.40 | 10.27 | 23240.0667
10.28 | 23639 | 26 | 18.93 | 249.9 | -2.69 | 1.93 | 9.00 | 150.71 | 5.41 | 10.28 | 23265.656
10.29 | 23665 | 26 | 18.94 | 250.1 | -2.68 | 1.93 | 9.01 | 150.65 | 5.41 | 10.29 | 23291.2454
10.30 | 23691 | 26 | 18.94 | 250.2 | -2.68 | 1.94 | 9.01 | 150.58 | 5.42 | 10.30 | 23316.8348
10.31 | 23718 | 27 | 18.94 | 250.4 | -2.67 | 1.95 | 9.01 | 150.51 | 5.43 | 10.31 | 23343.4083
10.32 | 23744 | 26 | 18.94 | 250.5 | -2.67 | 1.96 | 9.01 | 150.44 | 5.43 | 10.32 | 23368.9977
10.33 | 23770 | 26 | 18.94 | 250.7 | -2.66 | 1.96 | 9.02 | 150.38 | 5.44 | 10.33 | 23394.5871
10.34 | 23797 | 27 | 18.94 | 250.9 | -2.66 | 1.97 | 9.02 | 150.31 | 5.44 | 10.34 | 23421.1606
10.35 | 23823 | 26 | 18.94 | 251.0 | -2.65 | 1.98 | 9.02 | 150.24 | 5.45 | 10.35 | 23446.75
10.36 | 23849 | 26 | 18.95 | 251.2 | -2.65 | 1.98 | 9.02 | 150.18 | 5.45 | 10.36 | 23472.3394
10.37 | 23876 | 27 | 18.95 | 251.3 | -2.64 | 1.99 | 9.03 | 150.11 | 5.46 | 10.37 | 23498.9129
10.38 | 23902 | 26 | 18.95 | 251.5 | -2.64 | 2.00 | 9.03 | 150.04 | 5.46 | 10.38 | 23524.5023
10.39 | 23928 | 26 | 18.95 | 251.6 | -2.63 | 2.00 | 9.03 | 149.98 | 5.47 | 10.39 | 23550.0917
10.40 | 23955 | 27 | 18.95 | 251.8 | -2.63 | 2.01 | 9.03 | 149.91 | 5.47 | 10.40 | 23576.6653
10.41 | 23981 | 26 | 18.95 | 251.9 | -2.62 | 2.02 | 9.04 | 149.84 | 5.48 | 10.41 | 23602.2546
10.42 | 24007 | 26 | 18.95 | 252.1 | -2.62 | 2.02 | 9.04 | 149.77 | 5.48 | 10.42 | 23627.844
10.43 | 24034 | 27 | 18.96 | 252.2 | -2.61 | 2.03 | 9.04 | 149.71 | 5.49 | 10.43 | 23654.4176
10.44 | 24060 | 26 | 18.96 | 252.4 | -2.61 | 2.04 | 9.04 | 149.64 | 5.50 | 10.44 | 23680.0069
10.45 | 24086 | 26 | 18.96 | 252.5 | -2.6 | 2.04 | 9.05 | 149.57 | 5.50 | 10.45 | 23705.5963
10.46 | 24113 | 27 | 18.96 | 252.7 | -2.6 | 2.05 | 9.05 | 149.51 | 5.51 | 10.46 | 23732.1699
10.47 | 24139 | 26 | 18.96 | 252.8 | -2.59 | 2.05 | 9.05 | 149.44 | 5.51 | 10.47 | 23757.7592
10.48 | 24166 | 27 | 18.96 | 253.0 | -2.59 | 2.06 | 9.06 | 149.37 | 5.52 | 10.48 | 23784.3328
10.49 | 24192 | 26 | 18.96 | 253.1 | -2.58 | 2.07 | 9.06 | 149.31 | 5.52 | 10.49 | 23809.9222
10.50 | 24218 | 26 | 18.97 | 253.3 | -2.58 | 2.07 | 9.06 | 149.24 | 5.53 | 10.50 | 23835.5115
DRAFT(EXT) | DISPT | DIFF | ΔD | M.T.C. | L.C.B. | L.C.F. | T.KM | L.KM | KB | DRAFT(EXT) | DISPT
(M) | (KT) | (KT) | (KT) | (KT-M) | (M) | (M) | (M) | (M) | (M) | (M) | (LT)
10.50 | 24218 | 27 | 18.97 | 253.3 | -2.58 | 2.07 | 9.06 | 149.24 | 5.53 | 10.50 | 23835.5115
10.51 | 24245 | 27 | 18.97 | 253.4 | -2.57 | 2.08 | 9.06 | 149.18 | 5.53 | 10.51 | 23862.0851
10.52 | 24271 | 26 | 18.97 | 253.6 | -2.57 | 2.09 | 9.07 | 149.11 | 5.54 | 10.52 | 23887.6745
10.53 | 24298 | 27 | 18.97 | 253.7 | -2.56 | 2.09 | 9.07 | 149.04 | 5.54 | 10.53 | 23914.2481
10.54 | 24324 | 26 | 18.97 | 253.9 | -2.56 | 2.10 | 9.07 | 148.98 | 5.55 | 10.54 | 23939.8374
10.55 | 24350 | 26 | 18.97 | 254.0 | -2.55 | 2.10 | 9.07 | 148.91 | 5.56 | 10.55 | 23965.4268
10.56 | 24377 | 27 | 18.97 | 254.2 | -2.55 | 2.11 | 9.08 | 148.84 | 5.56 | 10.56 | 23992.0004
10.57 | 24403 | 26 | 18.98 | 254.3 | -2.54 | 2.12 | 9.08 | 148.78 | 5.57 | 10.57 | 24017.5897
10.58 | 24430 | 27 | 18.98 | 254.5 | -2.54 | 2.12 | 9.08 | 148.71 | 5.57 | 10.58 | 24044.1633
10.59 | 24456 | 26 | 18.98 | 254.6 | -2.53 | 2.13 | 9.08 | 148.65 | 5.58 | 10.59 | 24069.7527
10.60 | 24483 | 27 | 18.98 | 254.8 | -2.53 | 2.13 | 9.09 | 148.58 | 5.58 | 10.60 | 24096.3263
10.61 | 24509 | 26 | 18.98 | 254.0 | -2.52 | 2.14 | 9.09 | 148.51 | 5.59 | 10.61 | 24121.9156
10.62 | 24536 | 27 | 18.98 | 255.1 | -2.52 | 2.15 | 9.09 | 148.45 | 5.59 | 10.62 | 24148.4892
10.63 | 24562 | 26 | 18.98 | 255.2 | -2.51 | 2.15 | 9.10 | 148.38 | 5.60 | 10.63 | 24174.0786
10.64 | 24589 | 27 | 18.99 | 255.4 | -2.51 | 2.16 | 9.10 | 148.32 | 5.60 | 10.64 | 24200.6521
10.65 | 24615 | 26 | 18.99 | 255.5 | -2.5 | 2.16 | 9.10 | 148.25 | 5.61 | 10.65 | 24226.2415
10.66 | 24642 | 27 | 18.99 | 255.6 | -2.5 | 2.17 | 9.10 | 148.18 | 5.62 | 10.66 | 24252.8151
10.67 | 24668 | 26 | 18.99 | 255.8 | -2.49 | 2.18 | 9.11 | 148.12 | 5.62 | 10.67 | 24278.4044
10.68 | 24695 | 27 | 18.99 | 255.9 | -2.49 | 2.18 | 9.11 | 148.05 | 5.63 | 10.68 | 24304.978
10.69 | 24721 | 26 | 18.99 | 256.1 | -2.48 | 2.19 | 9.11 | 147.99 | 5.63 | 10.69 | 24330.5674
10.70 | 24748 | 27 | 18.99 | 256.2 | -2.48 | 2.19 | 9.11 | 147.92 | 5.64 | 10.70 | 24357.141
0.71 | 24774 | 26 | 19.00 | 256.4 | -2.47 | 2.20 | 9.12 | 147.86 | 5.64 | 0.71 | 24382.7303
10.72 | 24801 | 27 | 19.00 | 256.5 | -2.47 | 2.20 | 9.12 | 147.79 | 5.65 | 10.72 | 24409.3039
10.73 | 24827 | 26 | 19.00 | 256.7 | -2.46 | 2.21 | 9.12 | 147.73 | 5.65 | 10.73 | 24434.8933
10.74 | 24854 | 27 | 19.00 | 256.8 | -2.46 | 2.21 | 9.13 | 147.66 | 5.66 | 10.74 | 24461.4668
10.75 | 24880 | 26 | 19.00 | 257.0 | -2.45 | 2.22 | 9.13 | 147.60 | 5.66 | 10.75 | 24487.0562
10.76 | 24907 | 27 | 19.00 | 257.1 | -2.45 | 2.23 | 9.13 | 147.53 | 5.67 | 10.76 | 24513.6298
10.77 | 24933 | 26 | 19.00 | 257.3 | -2.44 | 2.23 | 9.13 | 147.47 | 5.67 | 10.77 | 24539.2192
10.78 | 24960 | 27 | 19.00 | 257.4 | -2.44 | 2.24 | 9.14 | 147.40 | 5.68 | 10.78 | 24565.7927
10.79 | 24987 | 27 | 19.01 | 257.6 | -2.43 | 2.24 | 9.14 | 147.33 | 5.69 | 10.79 | 24592.3663
10.80 | 25013 | 26 | 19.01 | 257.7 | -2.43 | 2.25 | 9.14 | 147.27 | 5.69 | 10.80 | 24617.9557
DRAFT(EXT) | DISPT | DIFF | ΔD | M.T.C. | L.C.B. | L.C.F. | T.KM | L.KM | KB | DRAFT(EXT) | DISPT
(M) | (KT) | (KT) | (KT) | (KT-M) | (M) | (M) | (M) | (M) | (M) | (M) | (LT)
10.80 | 25013 | 27 | 19.01 | 257.7 | -2.43 | 2.25 | 9.14 | 147.27 | 5.69 | 10.80 | 24617.9557
10.81 | 25040 | 27 | 19.01 | 257.9 | -2.42 | 2.25 | 9.15 | 147.21 | 5.70 | 10.81 | 24644.5292
10.82 | 25066 | 26 | 19.01 | 258.0 | -2.42 | 2.26 | 9.15 | 147.14 | 5.70 | 10.82 | 24670.1186
10.83 | 25093 | 27 | 19.01 | 258.1 | -2.41 | 2.26 | 9.15 | 147.08 | 5.71 | 10.83 | 24696.6922
10.84 | 25119 | 26 | 19.01 | 258.3 | -2.41 | 2.27 | 9.15 | 147.01 | 5.71 | 10.84 | 24722.2815
10.85 | 25146 | 27 | 19.01 | 258.4 | -2.4 | 2.27 | 9.16 | 146.95 | 5.72 | 10.85 | 24748.8551
10.86 | 25173 | 27 | 19.02 | 258.6 | -2.4 | 2.28 | 9.16 | 146.88 | 5.72 | 10.86 | 24775.4287
10.87 | 25199 | 26 | 19.02 | 258.7 | -2.39 | 2.28 | 9.16 | 146.82 | 5.73 | 10.87 | 24801.0181
10.88 | 25226 | 27 | 19.02 | 258.9 | -2.39 | 2.29 | 9.16 | 146.75 | 5.73 | 10.88 | 24827.5916
10.89 | 25253 | 27 | 19.02 | 259.0 | -2.38 | 2.29 | 9.17 | 146.69 | 5.74 | 10.89 | 24854.1652
10.90 | 25279 | 26 | 19.02 | 259.2 | -2.38 | 2.30 | 9.17 | 146.62 | 5.75 | 10.90 | 24879.7546

## holds-tnks
2
| PRINCIPAL PARTICULARS | [5 empty] | 1 | Uniform Load on Tank Top, Decks and Hatch Covers | [7 empty] | 3. | Water ballast tank |  |  | Sea W. S.G. = 1.025 (S.F. = 35,0)
[16 empty] | Item |  | Position | Capacity (100% ful) |  |  |  | L.C.G. | KG
Length over all |  |  |  | 145,50 m | 447' - | 4 1/4'' | [11 empty] | Fr. No. | M³ | Ft³ | M. ton | L. ton | M | M
Length between perpendiculars |  |  |  | 137,00 m | 449' - | 5 5/8'' | [9 empty] | Fore peak tank |  | 178-190 | 282.1 | 9962 | 289 | 285 | -66.38 | 7.23
Breadth moulded |  |  |  | 21,00 m | 68' - | 10 3/4''
Depth moulded |  |  |  | 13,10 m | 42' - | 11 3/4'' |  | 1. | The scantling of double bottom construction is | [6 empty] | No. 1 D.B.T. © |  | 143-178 | 383.7 | 13549 | 393 | 387 | -47.23 | 0.76
Designed full load draft, moulded |  |  |  | 9,04 m | 29' - | 08'' |  |  | based on following : _
Full load draft, moulded |  |  |  | 9,471 m | 31' - | 0 13/16'' | [9 empty] | No. 2 D.B.T. (P) |  | 115-143 | 243.4 | 8594 | 249 | 246 | -26.27 | 0.66
Full load draft, extreme |  |  |  | 9,489 m | 31' - | 1 9/16'' | [9 empty] | No. 2 D.B.T. (S) |  | 115-143 | 243.4 | 8594 | 249 | 246 | -26.27 | 0.66
Full load Displacement |  |  |  | 21,579 MT | 21.238 LT | [10 empty] | Sum |  |  | 486.8 | 17188 | 498 | 492
Light weight |  |  |  | 4,400 MT | 4.431 LT | [10 empty] | No. 3 D.B.T. (P) |  | 91-115 | 215 | 7592 | 220 | 217 | -6.97 | 0.65
Dead weight |  |  |  | 17,179 MT | 16.908 LT | [6 empty] | ( Unit : Metric tons / m2 ) |  |  |  | No. 3 D.B.T. (S) |  | 91-115 | 215 | 7592 | 220 | 217 | -6.97 | 0.65
Gross tonnage (Greece) |  |  |  |  | 10.996,27 MT |  |  |  |  | Hold | No. 5 | No. 4 | No. 3 | No. 2 | No. 1 | Sum |  |  | 430 | 15184 | 440 | 434
Net tonnage (Greece) |  |  |  |  | 7.730.- MT |  |  | Condition | [7 empty] | No. 4 D.B.T. (P) |  | 80-91 | 98.8 | 3488 | 101 | 100 | 6.18 | 0.65
[8 empty] | Max. Load on tank top |  |  | 12.3 | 13.4 | 12.8 | 13.4 | 12.3 | No. 4 D.B.T. (S) |  | 80-91 | 98.8 | 3488 | 101 | 100 | 6.18 | 0.65
[16 empty] | Sum |  |  | 197.6 | 6976 | 202 | 200
|  | Service speed at full load draft |  |  |  | 14.5 knots | [9 empty] | After peak tank |  | G-12 | 167.6 | 5920 | 172 | 169 | 64.21 | 8.53
at NOR out-put of main engine
|  | without sea margine, shaft driven | [13 empty] | Duct keel |  | 34-143 | 160.1 | 5655 | 164 | 162 | 5.92
generator disegaged
|  | Cruising range at normal out-put |  |  | 10.000 sea miles | [10 empty] | No. 3 C.H. (W.B.) |  | 92-116 | 4222.3 | 149109 | 4328 | 4260 | -7.26 | 7.09
|  | Main engine…………………………. IHI - SEMT PIELSTCK | [13 empty] | Total |  |  | 6330.2 | 223543 | 6486 | 6389
[5 empty] | diesel engine Model 12PC 2-2V |  |  | 2. | Uniform load on upper deck …………………………….. |  |  |  |  | 2.30 m.tons/m²
x 1 set
[5 empty] | out-put NOR 6.000 ps x 520 rpm |  |  |  | Uniform load on hatch cover …………………………….. |  |  |  |  | 1.85 m.tons/m²
NOR 5.400 ps x 520 rpm
[9 empty] | Uniform load on retractable tween deck ………………. |  |  |  |  | 2.13 m.tons/m² |  |  | 4 FRESH WATER TNKS |  |  |  | Fresh water SG = 1000 (SF= 35,9)
|  | Main engine propulsion - 6.000 NOR B.HP Pielstick PCV2-22V medium | [13 empty] | ITEM |  | Position | Capasity (100% full) |  |  |  | LCG | KG
|  | speed main engine driving a Controllable Pitch propeller | [15 empty] | Fr. No | M3 | ft3 | M ton | Lt ton | m | m
|  | at constant R.P.M. throagh a reduction gearbox with | [13 empty] | Pot. Water tank (P) |  | 12-16 | 34.8 | 1230 | 35 | 34 | 59.75 | 11.7
|  | integrated 500 KW main electric generator and principal | [13 empty] | Disp.water tank (S) |  | 12-16 | 34.8 | 1230 | 35 | 34 | 59.75 | 11.7
|  | main engine pumps. | [13 empty] | Wash water tank © |  | 21-34 | 57.3 | 2025 | 57 | 56 | 49.29 | 0.8
[16 empty] | Total |  |  | 126.9 | 4485 | 127 | 124
Ballast pump ………………………. Vertical centrifugal
driven by electric motor x 1 set
[5 empty] | 400 m3/hr x 20 mR | [11 empty] | 5. OTHER TANKS
|  | No. 1 Fire pump …………………. Vertical centrifugal |  |  |  |  | each | [8 empty] | ITEM |  | Position | Capasity (100% full) |  |  |  | LCG | KG
|  | No. 2 Fire pump …………………. Driven by electric motor x 1 set | [15 empty] | Fr. No | M3 | ft3 | M ton | Lt ton | m | m
[5 empty] | 200/90 m3/hr x 25/60 mR | [10 empty] | Sep. Bilge oil tnk |  | 25-33 | 22.2 | 782 | 22 | 22 | 48.59 | 0.79
[16 empty] | Sewage hold tnk |  | 17-21 | 12.8 | 452 | 13 | 13 | 55.06 | 0.85
|  | H.S.C. ……………………………… Horizontial stewing cranes | [13 empty] | Bilge tnk |  | 12-17 | 7.7 | 272 | 8 | 8 | 59.08 | 0.75
[5 empty] | electro hydraulic | [10 empty] | Total |  |  | 42.7 | 1506 | 43 | 43
10 LT x 1 set
22 LT x 2 sets
25 LT x 2 sets
[17 empty] | 6. FUEL OIL TNKS |  |  |  | Heavy oil SG = 0,935 (SF = 38,4)
Diesel oil SG = 0,870 (SF = 41,2)
[16 empty] | ITEM |  | Position | Capasity (100% full) |  |  |  | LCG | KG
| FREEBOARD TABLE | [5 empty] | 3 | [10 empty] | Fr. No | M3 | ft3 | M ton | Lt ton | m | m
[16 empty] | Fuel oil tnk |  | 172-178 | 467.9 | 16523 | 437 | 431 | -60.77 | 7.75
| Top of upper deck plate | [14 empty] | No 5 DBT (P) |  | 63-80 | 145.8 | 5150 | 136 | 134 | 16.52 | 0.67
[16 empty] | No 5 DBT (S) |  | 63-80 | 145.8 | 5150 | 136 | 134 | 16.52 | 0.67
[16 empty] | Sum |  |  | 291.6 | 10300 | 272 | 268
[16 empty] | No 6 DBT (P) |  | 36-63 | 166.4 | 5875 | 156 | 153 | 32 | 0.77
[16 empty] | No 6 DBT (S) |  | 36-63 | 166.4 | 5875 | 156 | 153 | 32 | 0.77
[16 empty] | Sum |  |  | 332.8 | 11750 | 312 | 306
[6 empty] | 3.455 | [9 empty] | FO serv tnk (P) |  | 31-35 | 15 | 530 | 14 | 14 | 45.55 | 9.92
[6 empty] | or | [9 empty] | FO setl tnk (P) |  | 31-35 | 15.5 | 548 | 14 | 14 | 45.56 | 9.87
[6 empty] | 11' - 4'' | [9 empty] | Sub total |  |  | 1122.8 | 39651 | 1049 | 1033
|  |  | 3.245 |  | 3.442 | [10 empty] | Diesel O.T. (P) |  | 36-64 | 83.6 | 2952 | 73 | 72 | 32.78 | 12.35
3.652 |  |  | or |  | or | [10 empty] | Diesel O.T. (S) |  | 36-64 | 83.6 | 2952 | 73 | 72 | 32.78 | 12.35
or |  |  | 10'- 7 3/4'' |  | 11'- 3 1/2'' | [10 empty] | Sum |  |  | 167.2 | 5906 | 146 | 144
11'- 11 3/4'' | [15 empty] | Total |  |  | 1290 | 45557 | 1195 | 1177
3.849
or
[7 empty] | 12'- 7 9/16'' | [9 empty] | 7. LUB OIL TNKS |  |  |  | LO SG = 0,870 (SF = 41.2)
[16 empty] | ITEM |  | Position | Capasity (100% full) |  |  |  | LCG | KG
|  |  |  | TF | [13 empty] | Fr. No | M3 | ft3 | M ton | Lt ton | m | m
|  |  |  | F |  |  | T | [8 empty] | LO Sump tnk |  | 21-31 | 9.1 | 321 | 8 | 8 | 49.3 | 1.99
| A |  |  | B |  |  | S | [8 empty] | LO Settl tnk |  | 21-23 | 10.6 | 373 | 9 | 9 | 53.47 | 9.78
[7 empty] | W | [8 empty] | LO Stor. tnk |  | 19-21 | 22.3 | 788 | 19 | 19 | 54.93 | 9.82
[16 empty] | Total |  |  | 42 | 1482 | 36 | 36
[5 empty] | LIGHT WEIGHT : |  | 4.400 MT | [9 empty] | 8.CONTENTS OF CONSTANS
[7 empty] | 4.331 LT | [8 empty] | ITEMS |  | Weight (MT) | LCG m | Long'lm mon (MT-m) | KG m | Vert mom (MT-m)
[16 empty] | Men and effects |  | 3 | 50.8 | 152 | 17 | 51
[16 empty] | Provisions |  | 2 | 62 | 124 | 14 | 28
[16 empty] | Stores |  | 31 | 30.48 | -945 | 13.6 | 422
| LOAD LINE |  | FREEBOARD (M) | DRAFT (M) | DISP. (MT) | D.W. (MT) | [9 empty] | Spare and tool |  | 6 | 49.79 | 299 | 9.86 | 59
|  |  | '' (FT-IN) | '' (FT-IN) | '' (LT) | '' (LT) | [9 empty] | Oil & water in ER |  | 65 | 53.13 | 3453 | 4.83 | 314
| SUMMER LINE |  | 3.652 | 9.489 | 21579 | 17179 | [9 empty] | Container fitting |  | 13 | -11.92 | -155 | 13.6 | 176
|  |  | 11'-11 3/4'' | 31'-1 9/16'' | 21238 | 16908 | [9 empty] | Total |  | 120 | 24.4 | 2928 | 8.75 | 1050
| TRPICAL FRESH WATER LINE |  | 3.254 | 9.896 | 22083 | 17683
|  |  | 10'- 7 3/4'' | 32'- 5 5/8'' | 21734 | 17404
| FRESH WATER LINE |  | 3.442 | 9.699 | 21582 | 17182
|  |  | 11'- 3 1/2'' | 31'- 9 7/8'' | 21241 | 16911
| TROPICAL LINE |  | 3455 | 9.686 | 22089 | 17689
|  |  | 11'- 4'' | 31'- 9 5/16'' | 21740 | 17410
| WINTER LINE |  | 3.849 | 9.292 | 21073 | 16673
|  |  | 12'- 79/16'' | 30'- 5 13/16'' | 20740 | 16410
Note : 1 long ton = 1.016047 metric tons
1. | Cargo Hold (Grain) | [6 empty] | 2. | Cargo Hold (Bale)
Item |  | Position | Capacity (100% ful) |  | L.C.G. | KG |  | Item |  | Position | Capacity (100% ful) |  | L.C.G. | KG
|  | Fr. No. | M³ | Ft³ | M | M |  |  |  | Fr. No. | M³ | Ft³ | M | M
No.1 cargo hold |  | 144-172 | 2801.7 | 98941 | -46.93 | 5.48 |  | No.1 cargo hold |  | 144-172 | 2569.2 | 90731 | -46.93 | 5.48
No.1 tween DK. C. SP. |  | 147-167 | 858.6 | 30321 | -46.52 | 11.28 |  | No.1 tween DK. C. SP. |  | 147-167 | 1038 | 36656 | -47.04 | 11.13
No.1 cargo hatch way |  | 147-167 | 134.8 | 4760 | -47.45 | 13.55 |  | No.1 cargo hatch way |  | 147-167 | 134.8 | 4760 | -47.45 | 13.55
Sum |  |  | 3795.1 | 134022 | -46.84 | 7.06 |  | Sum |  |  | 3742 | 132147 | -46.98 | 7.39
No.2 cargo hold |  | 116-144 | 3527.3 | 124565 | -26.81 | 5.3 |  | No.2 cargo hold |  | 116-144 | 3205.2 | 113191 | -26.81 | 5.3
No.2 tween DK. C. SP. |  | 120-140 | 888 | 31359 | -27.2 | 11.2 |  | No.2 tween DK. C. SP. |  | 116-144 | 1169 | 41283 | -26.83 | 11.13
No.2 cargo hatch way |  | 120-140 | 210.3 | 7427 | -27.2 | 13.59 |  | No.2 cargo hatch way |  | 120-140 | 210.3 | 7427 | -27.2 | 13.55
Sum |  |  | 4625.6 | 163351 | -26.9 | 6.81 |  | Sum |  |  | 4584.5 | 161901 | -26.83 | 7.16
No.3 cargo hold |  | 92-116 | 3025.1 | 106830 | -7.25 | 5.29 |  | No.3 cargo hold |  | 92-116 | 2765.1 | 97649 | -7.25 | 5.29
No.3 tween DK. C. SP. |  | 95-112 | 754.7 | 26652 | -7.33 | 11.2 |  | No.3 tween DK. C. SP. |  | 92-116 | 1019 | 35986 | -7.23 | 11.13
No.3 cargo hatch way |  | 95-112 | 178.8 | 6314 | -7.33 | 13.55 |  | No.3 cargo hatch way |  | 95-112 | 178.8 | 6314 | -7.33 | 13.55
Sum |  |  | 3958.6 | 139796 | -7.27 | 6.78 |  | Sum |  |  | 3962.9 | 139949 | -7.25 | 7.16
No.4 cargo hold |  | 64-92 | 3481 | 122930 | 12.16 | 5.3 |  | No.4 cargo hold |  | 64-92 | 3196.2 | 112873 | 12.16 | 5.3
No.4 tween DK. C. SP. |  | 67-87 | 888 | 31359 | 12.55 | 11.2 |  | No.4 tween DK. C. SP. |  | 64-92 | 1184.8 | 41841 | 12.88 | 11.13
No.4 cargo hatch way |  | 67-87 | 210.3 | 7427 | 12.55 | 13.55 |  | No.4 cargo hatch way |  | 67-87 | 210.3 | 7427 | 12.55 | 13.55
Sum |  |  | 4579.3 | 161716 | 12.25 | 6.82 |  | Sum |  |  | 4591.3 | 162141 | 12.36 | 7.18
No.5 cargo hold |  | 36-64 | 3116.2 | 110048 | 32.45 | 5.49 |  | No.5 cargo hold |  | 36-64 | 2823.8 | 99722 | 32.45 | 5.49
No.5 tween DK. C. SP. |  | 40-60 | 888 | 31359 | 32.8 | 11.2 |  | No.5 tween DK. C. SP. |  | 36-64 | 1158.1 | 40898 | 34.05 | 11.13
No.5 cargo hatch way |  | 40-60 | 210.3 | 7427 | 32.8 | 13.55 |  | No.5 cargo hatch way |  | 40-60 | 210.3 | 7427 | 32.8 | 13.55
Sum |  |  | 4214.5 | 148834 | 32.54 | 7.09 |  | Sum |  |  | 4192.2 | 148047 | 32.91 | 7.45
Total |  |  | 21173.1 | 747719 |  |  |  | Total |  |  | 21072.9 | 744185

## No 1 GZ
[7 empty] | HEEL ANGLE (DEG.) |  |  | Assumed KG = 7,00 m
GZ VALUE (m)
DRAFT |  | 5.00 | 10.00 | 12.00 | 15.00 | 20.00 | 25.00 | 30.00 | 35.00 | 40.00 | 45.00 | 50.00 | 60.00 | 70.00 | 90.00 | DRAFT
EXT | DISP. | [14 empty] | EXT
(m) | (mt) | [14 empty] | (m)
3.00 | 6114 | .453 | 1000 | 1219 | 1527 | 1962 | 2194 | 2305 | 2340 | 2334 | 2302 | 2266 | 2099 | 1664 | .442 | 3.00
3.05 | 6225 | .447 | .976 | 1101 | 1494 | 1929 | 2166 | 2287 | 2324 | 2325 | 2299 | 2263 | 2109 | 1664 | .447 | 3.05
3.10 | 6336 | .434 | .954 | 1163 | 1463 | 1897 | 2137 | 2259 | 2307 | 2316 | 2296 | 2270 | 2117 | 1663 | .453 | 3.10
3.15 | 6447 | .425 | .933 | 1136 | 1432 | 1865 | 2108 | 2236 | 2291 | 2307 | 2206 | 2272 | 2123 | 1661 | .458 | 3.15
3.20 | 6558 | .417 | .912 | 1110 | 1403 | 1833 | 2081 | 2213 | 2275 | 2298 | 2292 | 2273 | 2130 | 1659 | .462 | 3.20
3.25 | 6669 | .409 | .894 | 1085 | 1373 | 1802 | 2054 | 2192 | 2260 | 2290 | 2290 | 2274 | 2136 | 1657 | .467 | 3.25
3.30 | 6780 | .403 | .871 | 1060 | 1344 | 1771 | 2026 | 2170 | 2244 | 2287 | 2288 | 2274 | 2141 | 1655 | .471 | 3.30
3.35 | 6892 | .397 | .856 | 1037 | 1317 | 1741 | 1999 | 2149 | 2229 | 2273 | 2286 | 2276 | 2144 | 1653 | .477 | 3.35
3.40 | 7004 | .386 | .838 | 1014 | 1289 | 1710 | 1973 | 2129 | 2214 | 2266 | 2286 | 2277 | 2148 | 1650 | .481 | 3.40
3.45 | 7116 | .381 | .820 | .991 | 1262 | 1681 | 1947 | 2108 | 2200 | 2257 | 2282 | 2277 | 2150 | 1647 | .486 | 3.45
3.50 | 7228 | .376 | .802 | .969 | 1236 | 1652 | 1921 | 2088 | 2185 | 2250 | 2280 | 2277 | 2151 | 1645 | .490 | 3.50
3.55 | 7340 | .372 | .785 | .948 | 1211 | 1623 | 1896 | 2070 | 2171 | 2243 | 2277 | 2277 | 2154 | 1643 | .496 | 3.55
3.60 | 7452 | .366 | .770 | .929 | 1186 | 1595 | 1871 | 2050 | 2158 | 2239 | 2276 | 2277 | 2155 | 1641 | .500 | 3.60
3.65 | 7565 | .361 | .753 | .907 | 1161 | 1567 | 1846 | 2031 | 2144 | 2229 | 2274 | 2276 | 2155 | 1640 | .506 | 3.65
3.70 | 7678 | .356 | .738 | .888 | 1138 | 1539 | 1822 | 2012 | 2131 | 2222 | 2272 | 2276 | 2155 | 1638 | .508 | 3.70
3.75 | 7790 | .351 | .722 | .869 | 1115 | 1512 | 1799 | 1994 | 2119 | 2215 | 2270 | 2275 | 2154 | 1637 | .512 | 3.75
3.80 | 7903 | .345 | .708 | .852 | 1092 | 1486 | 1774 | 1975 | 2106 | 2208 | 2268 | 2271 | 2151 | 1636 | .517 | 3.80
3.85 | 8016 | .340 | .693 | .834 | 1070 | 1459 | 1751 | 1958 | 2094 | 2202 | 2267 | 2272 | 2149 | 1635 | .521 | 3.85
3.90 | 8129 | .335 | .679 | .816 | 1049 | 1434 | 1729 | 1940 | 2081 | 2196 | 2265 | 2271 | 2146 | 1635 | .525 | 3.90
3.95 | 8243 | .330 | .666 | .799 | 1028 | 1409 | 1706 | 1924 | 2070 | 2189 | 2265 | 2260 | 2143 | 1634 | .528 | 3.95
4.00 | 8356 | .328 | .652 | .783 | 1008 | 1384 | 1684 | 1907 | 2058 | 2183 | 2261 | 2267 | 2140 | 1634 | .532 | 4.00
4.05 | 8470 | .318 | .638 | .768 | .988 | 1360 | 1663 | 1890 | 2046 | 2177 | 2259 | 2265 | 2136 | 1633 | .537 | 4.05
4.10 | 8583 | .313 | .626 | .753 | .969 | 1336 | 1641 | 1873 | 2035 | 2170 | 2256 | 2263 | 2131 | 1633 | .540 | 4.10
4.15 | 8697 | .307 | .614 | .738 | .950 | 1312 | 1620 | 1857 | 2025 | 2165 | 2254 | 2261 | 2126 | 1633 | .543 | 4.15
4.20 | 8811 | .301 | .602 | .723 | .932 | 1289 | 1600 | 1842 | 2013 | 2159 | 2252 | 2257 | 2121 | 1633 | .546 | 4.20
4.25 | 8925 | .296 | .590 | .710 | .915 | 1267 | 1579 | 1826 | 2002 | 2153 | 2250 | 2254 | 2116 | 1633 | .549 | 4.25
4.30 | 9039 | .290 | .570 | .696 | .897 | 1245 | 1559 | 1811 | 1992 | 2141 | 2247 | 2251 | 2109 | 1633 | .557 | 4.30
4.35 | 9153 | .285 | .568 | .684 | .880 | 1273 | 1540 | 1797 | 1981 | 2141 | 2245 | 2248 | 2103 | 1633 | .555 | 4.35
4.40 | 9268 | .279 | .558 | .671 | .864 | 1202 | 1520 | 1787 | 1972 | 2134 | 2242 | 2245 | 2097 | 1633 | .559 | 4.40
4.45 | 9382 | .273 | .547 | .659 | .848 | 1182 | 1501 | 1767 | 1961 | 2129 | 2240 | 2242 | 2091 | 1633 | .561 | 4.45
4.50 | 9497 | .268 | .537 | .648 | .833 | 1167 | 1484 | 1752 | 1952 | 2123 | 2234 | 2238 | 2083 | 1633 | .564 | 4.50
4.55 | 9612 | .267 | .527 | .636 | .816 | 1142 | 1465 | 1739 | 1942 | 2118 | 2233 | 2233 | 2076 | 1634 | .566 | 4.55
4.60 | 9727 | .257 | .518 | .626 | .804 | 1123 | 1447 | 1725 | 1933 | 2112 | 2229 | 2229 | 2070 | 1634 | .568 | 4.60
4.65 | 9841 | .252 | .508 | .615 | .790 | 1105 | 1430 | 1711 | 1924 | 2106 | 2226 | 2225 | 2061 | 1634 | .571 | 4.65
4.70 | 9957 | .247 | .500 | .605 | .777 | 1087 | 1412 | 1698 | 1914 | 2100 | 2223 | 2221 | 2054 | 1634 | .573 | 4.70
4.75 | 10072 | .241 | .491 | .594 | .763 | 1069 | 1395 | 1685 | 1906 | 2096 | 2219 | 2215 | 2046 | 1634 | .574 | 4.75
4.80 | 10187 | .237 | .483 | .585 | .751 | 1057 | 1380 | 1673 | 1807 | 2087 | 2214 | 2211 | 2039 | 1634 | .576 | 4.80
4.85 | 10303 | .232 | .475 | .575 | .739 | 1036 | 1363 | 1660 | 1888 | 2082 | 2210 | 2206 | 2031 | 1634 | .579 | 4.85
4.90 | 10418 |  | .467 | .567 | .727 | 1020 | 1347 | 1647 | 1879 | 2076 | 2206 | 2201 | 2022 | 1634 |  | 4.90
4.95 | 10534 | [13 empty] | .587 | 4.95

## No 2 GZ
[7 empty] | HEEL ANGLE (DEG.) |  |  | Assumed KG = 7,00 m
GZ VALUE (m)
DRAFT |  | 5.00 | 10.00 | 12.00 | 15.00 | 20.00 | 25.00 | 30.00 | 35.00 | 40.00 | 45.00 | 50.00 | 60.00 | 70.00 | 90.00 | DRAFT
EXT | DISP. | [14 empty] | EXT
(m) | (mt) | [14 empty] | (m)
5.00 | 10650 | .223 | .453 | .550 | .705 | .990 | 1317 | 1623 | 1864 | 2063 | 2197 | 2190 | 2007 | 1633 | .583 | 5.00
5.05 | 10766 | .218 | .445 | .547 | .692 | .975 | 1302 | 1612 | 1855 | 2056 | 2191 | 2184 | 1999 | 1633 | .585 | 5.05
5.10 | 10887 | .214 | .438 | .534 | .684 | .962 | 1287 | 1600 | 1847 | 2050 | 2185 | 2179 | 1991 | 1633 | .586 | 5.10
5.15 | 10998 | .211 | .432 | .526 | .674 | .948 | 1273 | 1589 | 1840 | 2043 | 2180 | 2177 | 1983 | 1632 | .587 | 5.15
5.20 | 11114 | .207 | .425 | .519 | .665 | .936 | 1259 | 1577 | 1832 | 2037 | 2173 | 2167 | 1975 | 1631 | .588 | 5.20
5.25 | 11230 | .204 | .419 | .512 | .655 | .923 | 1245 | 1567 | 1824 | 2030 | 2167 | 2161 | 1968 | 1630 | .589 | 5.25
5.30 | 11347 | .204 | .414 | .505 | .647 | .910 | 1232 | 1556 | 1816 | 2023 | 2161 | 2155 | 1960 | 1629 | .590 | 5.30
5.35 | 11463 | .197 | .407 | .499 | .638 | .899 | 1219 | 1545 | 1809 | 2016 | 2155 | 2147 | 1953 | 1627 | .591 | 5.35
5.40 | 11580 | .191 | .402 | .492 | .630 | .887 | 1206 | 1534 | 1802 | 2009 | 2147 | 2141 | 1946 | 1625 | .591 | 5.40
5.45 | 11697 | .191 | .397 | .486 | .622 | .877 | 1194 | 1525 | 1794 | 2001 | 2141 | 2135 | 1939 | 1624 | .592 | 5.45
5.50 | 11813 | .189 | .393 | .480 | .614 | .866 | 1182 | 1514 | 1787 | 1995 | 2134 | 2127 | 1932 | 1622 | .592 | 5.50
5.55 | 11930 | .186 | .387 | .475 | .607 | .857 | 1171 | 1505 | 1780 | 1988 | 2125 | 2120 | 1925 | 1620 | .593 | 5.55
5.60 | 12048 | .184 | .383 | .469 | .601 | .847 | 1159 | 1484 | 1773 | 1980 | 2118 | 2114 | 1918 | 1617 | .593 | 5.60
5.65 | 12165 | .187 | .378 | .464 | .594 | .838 | 1148 | 1485 | 1766 | 1973 | 2110 | 2106 | 1912 | 1615 | .593 | 5.65
5.70 | 12282 | .180 | .376 | .459 | .587 | .829 | 1137 | 1475 | 1759 | 1966 | 2102 | 2088 | 1906 | 1612 | .594 | 5.70
5.75 | 12400 | .177 | .370 | .454 | .582 | .821 | 1127 | 1466 | 1752 | 1957 | 2094 | 2092 | 1899 | 1609 | .594 | 5.75
5.80 | 12517 | .175 | .366 | .443 | .575 | .813 | 1116 | 1457 | 1745 | 1950 | 2085 | 2083 | 1893 | 1605 | .594 | 5.80
5.85 | 12635 | .173 | .362 | .441 | .570 | .805 | 1107 | 1448 | 1739 | 1942 | 2077 | 2076 | 1887 | 1602 | .594 | 5.85
5.90 | 12753 | .177 | .359 | .440 | .565 | .798 | 1097 | 1440 | 1731 | 1934 | 2068 | 2068 | 1881 | 1599 | .594 | 5.90
5.95 | 12871 | .170 | .356 | .436 | .560 | .791 | 1088 | 1430 | 1725 | 1927 | 2059 | 2060 | 1875 | 1595 | .593 | 5.95
6.00 | 12989 | .169 | .353 | .432 | .554 | .784 | 1078 | 1422 | 1718 | 1918 | 2051 | 2053 | 1869 | 1591 | .593 | 6.00
6.05 | 13107 | .168 | .350 | .428 | .550 | .778 | 1070 | 1413 | 1711 | 1911 | 2041 | 2044 | 1864 | 1587 | .593 | 6.05
6.10 | 13225 | .166 | .346 | .424 | .546 | .772 | 1062 | 1405 | 1704 | 1903 | 2032 | 2036 | 1857 | 1582 | .593 | 6.10
6.15 | 13343 | .165 | .343 | .421 | .542 | .765 | 1053 | 1398 | 1698 | 1894 | 2022 | 2028 | 1852 | 1578 | .592 | 6.15
6.20 | 13462 | .164 | .341 | .418 | .538 | .760 | 1046 | 1389 | 1690 | 1886 | 2013 | 2019 | 1847 | 1574 | .592 | 6.20
6.25 | 13580 | .163 | .338 | .415 | .533 | .755 | 1038 | 1384 | 1684 | 1878 | 2003 | 2011 | 1841 | 1569 | .591 | 6.25
6.30 | 13699 | .162 | .336 | .412 | .530 | .751 | 1031 | 1373 | 1677 | 1870 | 1994 | 2002 | 1835 | 1563 | .591 | 6.30
6.35 | 13818 | .162 | .334 | .408 | .526 | .745 | 1024 | 1366 | 1671 | 1862 | 1983 | 1994 | 1830 | 1559 | .590 | 6.35
6.40 | 13937 | .161 | .332 | .406 | .523 | .741 | 1017 | 1358 | 1663 | 1853 | 1974 | 1986 | 1825 | 1554 | .590 | 6.40
6.45 | 14056 | .160 | .330 | .401 | .520 | .737 | 1011 | 1350 | 1657 | 1844 | 1963 | 1977 | 1819 | 1549 | .589 | 6.45
6.50 | 14175 | .159 | .328 | .401 | .517 | .734 | 1005 | 1343 | 1650 | 1835 | 1954 | 1969 | 1813 | 1542 | .588 | 6.50
6.55 | 14294 | .159 | .327 | .399 | .514 | .730 | .999 | 1338 | 1643 | 1827 | 1944 | 1959 | 1808 | 1537 | .587 | 6.55
6.60 | 14414 | .157 | .324 | .397 | .511 | .727 | .993 | 1329 | 1636 | 1819 | 1933 | 1951 | 1803 | 1532 | .587 | 6.60
6.65 | 14533 | .156 | .322 | .394 | .508 | .723 | .988 | 1322 | 1629 | 1809 | 1924 | 1942 | 1798 | 1526 | .586 | 6.65
6.70 | 14653 | .156 | .321 | .393 | .506 | .720 | .983 | 1315 | 1621 | 1804 | 1913 | 1933 | 1782 | 1520 | .585 | 6.70
6.75 | 14773 | .155 | .320 | .391 | .504 | .717 | .979 | 1308 | 1615 | 1792 | 1903 | 1925 | 1786 | 1514 | .584 | 6.75
6.80 | 14893 | .155 | .318 | .388 | .502 | .715 | .973 | 1301 | 1608 | 1783 | 1892 | 1915 | 1781 | 1509 | .583 | 6.80
6.85 | 15013 | .154 | .317 | .386 | .499 | .712 | .969 | 1295 | 1600 | 1773 | 1882 | 1907 | 1776 | 1503 | .582 | 6.85
6.90 | 15133 | .154 | .316 | .385 | .497 | .710 | .966 | 1288 | 1593 | 1765 | 1871 | 1897 | 1770 | 1496 | .581 | 6.90
6.95 | 15254 | .153 | .315 | .381 | .496 | .708 | .962 | 1282 | 1584 | 1756 | 1862 | 1889 | 1764 | 1490 | .580 | 6.95

## No3 GZ
[7 empty] | HEEL ANGLE (DEG.) |  |  | Assumed KG = 7,00 m
GZ VALUE (m)
DRAFT |  | 5.00 | 10.00 | 12.00 | 15.00 | 20.00 | 25.00 | 30.00 | 35.00 | 40.00 | 45.00 | 50.00 | 60.00 | 70.00 | 90.00 | DRAFT
EXT | DISP. | [14 empty] | EXT
(m) | (mt) | [14 empty] | (m)
7.00 | 15374 | .153 | .314 | .382 | .493 | .706 | .959 | 1275 | 1577 | 1746 | 1851 | 1879 | 1759 | 1484 | .579 | 7.00
7.05 | 15495 | .152 | .313 | .381 | .491 | .705 | .955 | 1268 | 1570 | 1738 | 1841 | 1870 | 1752 | 1477 | .577 | 7.05
7.10 | 15616 | .152 | .312 | .380 | .489 | .702 | .952 | 1262 | 1561 | 1728 | 1830 | 1862 | 1747 | 1471 | .576 | 7.10
7.15 | 15737 | .151 | .312 | .379 | .488 | .701 | .950 | 1256 | 1554 | 1719 | 1820 | 1852 | 1741 | 1465 | .575 | 7.15
7.20 | 15858 | .151 | .311 | .378 | .486 | .700 | .947 | 1251 | 1546 | 1709 | 1809 | 1844 | 1736 | 1458 | .576 | 7.20
7.25 | 15979 | .151 | .310 | .377 | .485 | .696 | .945 | 1244 | 1537 | 1700 | 1799 | 1834 | 1729 | 1452 | .573 | 7.25
7.30 | 16100 | .150 | .310 | .376 | .484 | .697 | .943 | 1238 | 1530 | 1690 | 1788 | 1825 | 1723 | 1445 | .572 | 7.30
7.35 | 16222 | .150 | .309 | .375 | .483 | .697 | .941 | 1232 | 1521 | 1681 | 1770 | 1816 | 1717 | 1438 | .571 | 7.35
7.40 | 16344 | .150 | .309 | .375 | .482 | .696 | .940 | 1226 | 1513 | 1672 | 1768 | 1807 | 1710 | 1432 | .570 | 7.40
7.45 | 16466 | .150 | .309 | .374 | .481 | .695 | .938 | 1220 | 1504 | 1661 | 1758 | 1790 | 1704 | 1426 | .569 | 7.45
7.50 | 16588 | .150 | .308 | .374 | .480 | .695 | .937 | 1214 | 1495 | 1652 | 1748 | 1789 | 1699 | 1420 | .569 | 7.50
7.55 | 16710 | .149 | .308 | .373 | .479 | .694 | .936 | 1209 | 1487 | 1642 | 1738 | 1780 | 1692 | 1412 | .567 | 7.55
7.60 | 16832 | .149 | .308 | .373 | .479 | .694 | .934 | 1207 | 1477 | 1633 | 1727 | 1771 | 1685 | 1406 | .566 | 7.60
7.65 | 16955 | .149 | .308 | .373 | .478 | .694 | .933 | 1197 | 1469 | 1622 | 1718 | 1762 | 1678 | 1400 | .565 | 7.65
7.70 | 17077 | .149 | .308 | .373 | .478 | .693 | .932 | 1192 | 1459 | 1613 | 1707 | 1753 | 1671 | 1393 | .564 | 7.70
7.75 | 17200 | .149 | .308 | .373 | .478 | .693 | .932 | 1186 | 1451 | 1603 | 1698 | 1744 | 1664 | 1387 | .563 | 7.75
7.80 | 17323 | .149 | .308 | .373 | .478 | .693 | .931 | 1180 | 1442 | 1593 | 1688 | 1736 | 1657 | 1381 | .562 | 7.80
7.85 | 17446 | .149 | .308 | .373 | .478 | .694 | .931 | 1175 | 1432 | 1583 | 1678 | 1726 | 1650 | 1373 | .561 | 7.85
7.90 | 17570 | .149 | .308 | .373 | .478 | .694 | .930 | 1170 | 1423 | 1573 | 1668 | 1719 | 1642 | 1367 | .560 | 7.90
7.95 | 17693 | .149 | .308 | .374 | .478 | .694 | .930 | 1164 | 1413 | 1563 | 1659 | 1708 | 1635 | 1361 | .559 | 7.95
8.00 | 17817 | .149 | .309 | .374 | .478 | .694 | .930 | 1159 | 1405 | 1553 | 1648 | 1699 | 1626 | 1354 | .558 | 8.00
8.05 | 17941 | .150 | .309 | .374 | .470 | .695 | .930 | 1154 | 1395 | 1543 | 1639 | 1690 | 1619 | 1348 | .556 | 8.05
8.10 | 18065 | .150 | .309 | .375 | .480 | .695 | .930 | 1149 | 1386 | 1533 | 1630 | 1681 | 1612 | 1342 | .555 | 8.10
8.15 | 18189 | .150 | .310 | .376 | .480 | .696 | .930 | 1143 | 1377 | 1524 | 1619 | 1673 | 1603 | 1336 | .555 | 8.15
8.20 | 18313 | .150 | .310 | .376 | .481 | .696 | .930 | 1138 | 1367 | 1513 | 1610 | 1663 | 1595 | 1329 | .554 | 8.20
8.25 | 18438 | .151 | .310 | .377 | .482 | .697 | .930 | 1134 | 1358 | 1506 | 1600 | 1654 | 1589 | 1323 | .553 | 8.25
8.30 | 18563 | .151 | .311 | .378 | .483 | .698 | .930 | 1129 | 1348 | 1493 | 1591 | 1645 | 1570 | 1316 | .552 | 8.30
8.35 | 18687 | .151 | .311 | .379 | .485 | .699 | .930 | 1123 | 1339 | 1484 | 1581 | 1636 | 1571 | 1309 | .552 | 8.35
8.40 | 18813 | .152 | .312 | .380 | .486 | .699 | .929 | 1118 | 1329 | 1473 | 1571 | 1626 | 1562 | 1303 | .551 | 8.40
8.45 | 18938 | .152 | .313 | .381 | .488 | .700 | .929 | 1114 | 1320 | 1463 | 1561 | 1617 | 1554 | 1297 | .550 | 8.45
8.50 | 19063 | .153 | .313 | .382 | .489 | .701 | .929 | 1109 | 1310 | 1453 | 1552 | 1608 | 1546 | 1290 | .550 | 8.50
8.55 | 19189 | .153 | .314 | .383 | .491 | .702 | .929 | 1105 | 1302 | 1443 | 1542 | 1598 | 1536 | 1284 | .549 | 8.55
8.60 | 19314 | .154 | .315 | .385 | .493 | .702 | .929 | 1099 | 1295 | 1433 | 1539 | 1589 | 1528 | 1278 | .549 | 8.60
8.65 | 19440 | .154 | .315 | .386 | .496 | .703 | .929 | 1096 | 1283 | 1425 | 1522 | 1579 | 1519 | 1272 | .548 | 8.65
8.70 | 19566 | .155 | .316 | .387 | .498 | .705 | .928 | 1090 | 1274 | 1413 | 1515 | 1570 | 1510 | 1265 | .548 | 8.70
8.75 | 19693 | .155 | .317 | .390 | .501 | .706 | .928 | 1086 | 1264 | 1403 | 1504 | 1560 | 1500 | 1258 | .547 | 8.75
8.80 | 19819 | .156 | .318 | .391 | .503 | .707 | .928 | 1080 | 1256 | 1393 | 1494 | 1551 | 1492 | 1252 | .547 | 8.80
8.85 | 19946 | .157 | .319 | .393 | .506 | .708 | .927 | 1076 | 1246 | 1383 | 1484 | 1541 | 1483 | 1245 | .546 | 8.85
8.90 | 20073 | .157 | .320 | .395 | .508 | .709 | .926 | 1071 | 1238 | 1373 | 1474 | 1531 |  |  |  | 8.90
8.95 | 20199 | [14 empty] | 8.95

## No4 GZ
[7 empty] | HEEL ANGLE (DEG.) |  |  | Assumed KG = 7,00 m
GZ VALUE (m)
DRAFT |  | 5.00 | 10.00 | 12.00 | 15.00 | 20.00 | 25.00 | 30.00 | 35.00 | 40.00 | 45.00 | 50.00 | 60.00 | 70.00 | 90.00 | DRAFT
EXT | DISP. | [14 empty] | EXT
(m) | (mt) | [14 empty] | (m)
9.00 | 20327 | .160 | .322 | .309 | .514 | .710 | .925 | 1068 | 1220 | 1353 | 1454 | 1512 | 1454 | 1225 | .546 | 9.00
9.05 | 20454 | .160 | .323 | .400 | .518 | .711 | .924 | 1057 | 1212 | 1344 | 1445 | 1501 | 1445 | 1219 | .545 | 9.05
9.10 | 20582 | .161 | .324 | .400 | .521 | .712 | .923 | 1053 | 1203 | 1339 | 1435 | 1491 | 1435 | 1213 | .545 | 9.10
9.15 | 20709 | .162 | .327 | .403 | .524 | .713 | .921 | 1049 | 1195 | 1324 | 1425 | 1482 | 1426 | 1206 | .545 | 9.15
9.20 | 20837 | .163 | .328 | .405 | .527 | .713 | .920 | 1045 | 1186 | 1315 | 1415 | 1471 | 1415 | 1199 | .545 | 9.20
9.25 | 20965 | .163 | .329 | .407 | .530 | .714 | .918 | 1041 | 1178 | 1305 | 1405 | 1461 | 1406 | 1193 | .545 | 9.25
9.30 | 21093 | .164 | .331 | .409 | .533 | .715 | .918 | 1035 | 1170 | 1296 | 1395 | 1450 | 1396 | 1185 | .545 | 9.30
9.35 | 21222 | .165 | .332 | .412 | .537 | .716 | .913 | 1031 | 1161 | 1286 | 1385 | 1440 | 1386 | 1179 | .545 | 9.35
9.40 | 21350 | .166 | .334 | .414 | .540 | .716 | .911 | 1027 | 1154 | 1277 | 1375 | 1429 | 1377 | 1173 | .546 | 9.40
9.45 | 21479 | .167 | .336 | .416 | .543 | .717 | .909 | 1023 | 1147 | 1267 | 1365 | 1419 | 1366 | 1165 | .546 | 9.45
9.50 | 21608 | .167 | .339 | .418 | .546 | .717 | .907 | 1019 | 1138 | 1258 | 1354 | 1407 | 1357 | 1159 | .546 | 9.50
9.55 | 21737 | .169 | .339 | .420 | .549 | .718 | .906 | 1014 | 1131 | 1248 | 1344 | 1396 | 1344 | 1152 | .546 | 9.55
9.60 | 21866 | .169 | .341 | .422 | .552 | .718 | .902 | 1010 | 1123 | 1239 | 1333 | 1385 | 1336 | 1144 | .547 | 9.60
9.65 | 21996 | .170 | .343 | .424 | .554 | .719 | .899 | 1006 | 1116 | 1230 | 1326 | 1374 | 1326 | 1138 | .547 | 9.65
9.70 | 22125 | .171 | .345 | .426 | .558 | .719 | .896 | 1002 | 1110 | 1220 | 1314 | 1363 | 1316 | 1131 | .548 | 9.70
9.75 | 22255 | .172 | .349 | .428 | .561 | .719 | .892 | .997 | 1102 | 1212 | 1303 | 1351 | 1305 | 1123 | .548 | 9.75
9.80 | 22385 | .172 | .351 | .430 | .563 | .720 | .889 | .993 | 1096 | 1202 | 1301 | 1340 | 1295 | 1117 | .549 | 9.80
9.85 | 22515 | .173 | .354 | .433 | .566 | .720 | .886 | .989 | 1089 | 1194 | 1281 | 1328 | 1284 | 1110 | .549 | 9.85
9.90 | 22645 | .174 | .355 | .435 | .568 | .720 | .883 | .985 | 1083 | 1186 | 1270 | 1317 | 1274 | 1102 | .550 | 9.90
9.95 | 22775 | .175 | .359 | .437 | .570 | .720 | .879 | .981 | 1076 | 1176 | 1260 | 1304 | 1263 | 1095 | .550 | 9.95
10.00 | 22906 | .176 | .361 | .439 | .573 | .720 | .876 | .975 | 1070 | 1167 | 1249 | 1293 | 1253 | 1088 | .551 | 10.00
10.05 | 23036 | .177 | .363 | .441 | .575 | .720 | .873 | .971 | 1064 | 1158 | 1234 | 1281 | 1242 | 1080 | .552 | 10.05
10.10 | 23167 | .178 | .366 | .445 | .576 | .719 | .868 | .967 | 1057 | 1149 | 1227 | 1268 | 1232 | 1073 | .553 | 10.10
10.15 | 23298 | .180 | .370 | .445 | .579 | .719 | .864 | .963 | 1051 | 1140 | 1217 | 1256 | 1220 | 1066 | .553 | 10.15
10.20 | 23429 | .181 | .373 | .447 | .580 | .719 | .861 | .959 | 1045 | 1132 | 1205 | 1244 | 1210 | 1058 | .554 | 10.20
10.25 | 23560 | .182 | .376 | .449 | .582 | .718 | .857 | .954 | 1038 | 1128 | 1195 | 1232 | 1199 | 1051 | .555 | 10.25

## ALLOWBLE HEELING M.
ALLOWBLE HEELING MOMENT TABLE (1/2) (UNIT : t-m)
VOL (m) | 6.50 | 6.60 | 6.70 | 6.80 | 6.90 | 7.00 | 7.10 | 7.20 | 7.30 | 7.40 | VOL (m)
DISP (t) | [10 empty] | DISP (t)
12000 | 7338 | 7072 | 6807 | 6541 | 6276 | 6011 | 5745 | 5480 | 5214 | 4949 | 12000
12500 | 7369 | 7092 | 6816 | 6539 | 6263 | 5986 | 5710 | 5433 | 5157 | 4880 | 12500
13000 | 7420 | 7133 | 6845 | 6557 | 6270 | 5982 | 5695 | 5407 | 5119 | 4832 | 13000
13500 | 7481 | 7183 | 6884 | 6585 | 6287 | 5988 | 5690 | 5391 | 5092 | 4794 | 13500
14000 | 7573 | 7263 | 6954 | 6644 | 6334 | 6025 | 5715 | 5405 | 5095 | 4786 | 14000
14500 | 7699 | 7378 | 7057 | 6737 | 6416 | 6095 | 5775 | 5454 | 5133 | 4813 | 14500
15000 | 7818 | 7486 | 7154 | 6822 | 6490 | 6159 | 5827 | 5495 | 5163 | 4831 | 15000
15500 | 7992 | 7650 | 7307 | 6694 | 6621 | 6278 | 5935 | 5592 | 5249 | 4906 | 15500
16000 | 8178 | 7825 | 7471 | 7117 | 6763 | 6409 | 6055 | 5701 | 5347 | 4993 | 16000
16500 | 8398 | 8033 | 7668 | 7303 | 6938 | 6573 | 6208 | 5843 | 5478 | 5113 | 16500
17000 | 8634 | 8258 | 7882 | 7506 | 7230 | 6754 | 6378 | 6002 | 5626 | 5250 | 17000
17500 | 8898 | 8501 | 8114 | 7727 | 7340 | 6953 | 6566 | 6179 | 5792 | 5404 | 17500
18000 | 9144 | 8746 | 8348 | 7950 | 7552 | 7153 | 6755 | 6357 | 5959 | 5561 | 18000
18500 | 9460 | 9050 | 8641 | 8232 | 7823 | 7414 | 7004 | 6595 | 6186 | 5777 | 18500
19000 | 9800 | 9380 | 8959 | 8539 | 8119 | 7698 | 7278 | 6858 | 6438 | 6017 | 19000
19500 | 10164 | 9732 | 9301 | 8870 | 8439 | 8007 | 7576 | 7145 | 6713 | 6282 | 19500
20000 | 10600 | 10158 | 9716 | 9273 | 8831 | 8388 | 7946 | 7504 | 7061 | 6619 | 20000
20500 | 11024 | 10570 | 10117 | 9663 | 9210 | 8756 | 8303 | 7849 | 7396 | 6942 | 20500
21000 | 11431 | 10967 | 10502 | 10038 | 9573 | 9109 | 8644 | 8180 | 7715 | 7251 | 21000
21500 | 11883 | 11408 | 10932 | 10456 | 9981 | 9505 | 9030 | 8554 | 8078 | 7603 | 21500
22000 | 12354 | 11868 | 11381 | 10895 | 10408 | 9921 | 9435 | 8948 | 8462 | 7975 | 22000
20474 | 10998 | 10535 | 10082 | 9629 | 9176 | 8723 | 8270 | 7817 | 7365 | 6912 | 20474
21579 | [10 empty] | 21579
VOL (m) | 6.50 | 6.60 | 6.70 | 6.80 | 6.90 | 7.00 | 7.10 | 7.20 | 7.30 | 7.40 | VOL (m)
DISP (t) | [10 empty] | DISP (t)

## ALLOWBLE HEELING M. 1
ALLOWBLE HEELING MOMENT TABLE (2/2) (UNIT : t-m)
VOL (m) | 7.40 | 7.50 | 7.60 | 7.70 | 7.80 | 7.90 | 8.00 | 8.10 | 8.20 | MIN.H.Mt (t-m) | MAX.VCG(m) | VOL (m)
DISP (t) | [11 empty] | DISP (t)
12000 | 4949 | 4684 | 4418 | 4153 | 3887 | 3622 | 3357 | 3091 | 2826 | 1366 | 8.75 | 12000
12500 | 4880 | 4604 | 4327 | 4051 | 3774 | 3498 | 3221 | 2945 | 2668 | 1396 | 8.66 | 12500
13000 | 4832 | 4544 | 4257 | 3969 | 3681 | 3394 | 3106 | 2819 | 2531 | 1438 | 8.58 | 13000
13500 | 4794 | 4495 | 4197 | 3898 | 3599 | 3301 | 3002 | 2704 | 2405 | 1479 | 8.51 | 13500
14000 | 4786 | 4476 | 4166 | 3857 | 3547 | 3237 | 2928 | 2618 | 2308 | 1534 | 8.45 | 14000
14500 | 4813 | 4492 | 4171 | 3850 | 3530 | 3209 | 2888 | 2568 | 2247 | 1573 | 8.41 | 14500
15000 | 4831 | 4500 | 4168 | 3836 | 3504 | 3172 | 2841 | 2509 | 2177 | 1580 | 8.38 | 15000
15500 | 4906 | 4563 | 4221 | 3878 | 3535 | 3192 | 2849 | 2506 | 2163 | 1649 | 8.35 | 15500
16000 | 4993 | 4639 | 4286 | 3932 | 3578 | 3224 | 2870 | 2516 | 2162 | 1702 | 8.33 | 16000
16500 | 5113 | 4748 | 4383 | 4018 | 3653 | 3288 | 2923 | 2558 | 2193 | 1755 | 8.32 | 16500
17000 | 5250 | 4874 | 4498 | 4122 | 3746 | 3370 | 2994 | 2618 | 2242 | 1790 | 8.32 | 17000
17500 | 5404 | 5017 | 4630 | 4243 | 3856 | 3469 | 3082 | 2695 | 2308 | 1843 | 8.32 | 17500
18000 | 5561 | 5162 | 4764 | 4366 | 3968 | 3570 | 3171 | 2773 | 2375 | 1857 | 8.33 | 18000
18500 | 5777 | 5368 | 4958 | 4549 | 4140 | 3731 | 3322 | 2912 | 2503 | 1889 | 8.35 | 18500
19000 | 6017 | 5597 | 5177 | 4756 | 4336 | 3916 | 3495 | 3075 | 2655 | 1940 | 8.37 | 19000
19500 | 6282 | 5851 | 5419 | 4988 | 4557 | 4126 | 3694 | 3263 | 2832 | 2012 | 8.39 | 19500
20000 | 6619 | 6176 | 5734 | 5292 | 4849 | 4407 | 3964 | 3522 | 3080 | 2106 | 8.42 | 20000
20500 | 6942 | 6489 | 6035 | 5582 | 5128 | 4675 | 4221 | 3768 | 3314 | 2181 | 8.45 | 20500
21000 | 7251 | 6786 | 6322 | 5857 | 5393 | 4928 | 4464 | 3999 | 3535 | 2234 | 8.48 | 21000
21500 | 7603 | 7127 | 6652 | 6176 | 5700 | 5225 | 4749 | 4274 | 3798 | 2562 | 8.46 | 21500
22000 | 7975 | 7488 | 7002 | 6515 | 6029 | 5542 | 5055 | 4569 | 4082 | 3206 | 8.38 | 22000
20474 | 6912 | 6459 | 6006 | 5553 | 5100 | 4647 | 4194 | 3741 | 3288 | 2156 | 8.45 | 20474
21579 | 7673 | 7196 | 6718 | 6241 | 5764 | 5286 | 4809 | 4332 | 3854 | 2709 | 8.44 | 21579
VOL (m) | 7.40 | 7.50 | 7.60 | 7.70 | 7.80 | 7.90 | 8.00 | 8.10 | 8.20 |  |  | VOL (m)
DISP (t) | [11 empty] | DISP (t)

## Information for loading calcu.
1 ) Ship's light condition | [5 empty] | 3) Loading scheme of fuel oil, water etc.
| Light weight…………...……………..4400 MT |  |  |  |  | Item |  | Long voyage |  |  | Short voyage
LCG………………………………….6.95 M
| K.G…………………………………..9.30 M |  |  |  |  | Cruising range |  | 10000 |  |  | 5000
( Sea miles)
2) Specific gravity , etc. | [5 empty] | Cruising speed |  | 14.0 |  |  | 14.0
( Knots )
|  |  |  | Stowage factor | Specific gravity | Cruising days |  | 30 |  |  | 15
|  |  |  | ( cub. Ft/L.T.) | ( M.T. / cub. m) |  |  | Dep. | Inter- | Arr. | Dep. | Inter- | Arr.
Bunker oil |  |  |  | 38.4 | 0.935 |  |  |  | mediate |  |  | mediate
Diesel oil |  |  |  | 41.2 | 0.870 | Bunker oil ( M.T.) |  | 695 | 383 | 70 | 383 | 227 | 70
Lubrication oil |  |  |  | 41.2 | 0.870 | Diesel oil (M.T.) |  | 47 | 47 | 47 | 28 | 28 | 28
Sea water |  |  |  | 35.0 | 1025 | Wash water (M.T.) |  | 11 | 27 | 42 | 11 | 27 | 42
Fresh water |  |  |  | 35.9 | 1000 | Potable water (M.T.) |  | 31 | 21 | 11 | 20 | 26 | 11
Wash water |  |  |  | 35.9 | 1000 | Dist. Water (M.T.) |  | 20 | 20 | 20 | 20 | 20 | 20
Cargo | Grain |  |  | 43.5 | 0.825
|  |  |  | 44.25 | 0.811
|  |  |  | 45 | 0.797 |  | Remaining consumables at arrival condition
|  |  |  | 46.74 | 0.768
|  |  |  | 55 | 0.652 |  | Bunker oil…………….3 day's amount of main engine in
|  |  |  | 65 | 0.552 |  |  | cruising and 3 day's amount in port
| Ore |  |  | 15 | 2392
|  |  |  | 34 | 1055 |  | Diesel oil……………..Cruising day's and 3 day's amount of
| Lumber |  | Hatch/Upp.Deck | 85 | 0.422 |  |  | back-up, diesel engine in cruising,
|  |  | Hold | 90 | 0.378 |  |  | and 3 day's amount in port
|  | Cargo | With 20' Container | 40.37 | 0.889
|  |  | With 40' Container | 38.20 | 0.939 |  | Wash water………….4 day's amount
|  | Container | Ret. Tween Deck : -
| Cargo |  | 8' x 8' x 20' | 16 LT/PC |  |  | Potable water………..Consumed 30L/day/person
| with |  | 8' x 8' x 40'
| container |  | Hatch & Upper Deck : - |  |  | 4) Contents of constants
|  |  | 8' x 8' x 20' | 16.5 LT/ STACK
|  |  | 8' x 8' x 40' | 15 LT/PC |  | Item |  | Weight | L.C.G | Long'l moment |  | KG | Vertical moment
| Container | Hold | 8' x 8' x 20' | 16 LT/PC |  |  |  | (M.T) | (M) | (MT-M) |  | (M) | (MT-M)
[6 empty] | Men and effects |  | 3 | 50.80 | 152 |  | 17.00 | 51
|  | Hatch & | 8' x 8' x 20' | 16.5 LT/ STACK |  | Provision |  | 2 | 62.00 | 124 |  | 14.00 | 28
|  | Upp. Deck |  |  |  | Store |  | 31 | -30.48 | -945 |  | 13.60 | 422
[6 empty] | Spare and tool |  | 6 | 49.79 | 299 |  | 9.86 | 59
[6 empty] | Oil & water 1n E.R. |  | 65 | 53.13 | 3.453 |  | 4.83 | 314
[6 empty] | Container fitting |  | 13 | -81.92 | -155 |  | 13.60 | 176
[6 empty] | Total |  | 120 | 24.40 | 2928 |  | 8.75 | 1050

## Trim Table
DRAFT ( M )
TANK NAME |  | 3.0 | 4.0 | 5.0 | 6.0 | 7.0 | 8.0 | 9.0 | 10.0
FORE PEAK TANK | FWD | 22.5 | 21.7 | 21.1 | 20.7 | 20.1 | 19.5 | 18.7 | 18
| AFT | -16.2 | -15.2 | -14.4 | -13.7 | -12.8 | -11.7 | -10.6 | -9.7
FUEL OIL TANK | FWD | 20.9 | 20.1 | 19.6 | 19.2 | 18.7 | 18.1 | 17.5 | 16.9
| AFT | -14.3 | -13.4 | -12.7 | -12.1 | -11.3 | -10.3 | -9.4 | -8.6
No. 1 D.B.T ( C ) | FWD | 16.9 | 16.4 | 16 | 15.7 | 15.4 | 15 | 14.5 | 14
| AFT | -9.7 | -9.2 | -8.7 | -8.3 | -7.7 | -7.1 | -6.4 | -5.9
No. 2 D.B.T. (P & S) | FWD | 10.8 | 10.5 | 10.4 | 10.3 | 10.2 | 10.1 | 9.9 | 9.7
| AFT | -2.7 | -2.5 | -2.4 | -2.3 | -2.2 | -2.1 | -1.9 | -1.7
No. 3 D.B.T (P & S) | FWD | 5.1 | 5.1 | 5.2 | 5.3 | 5.4 | 5.5 | 5.6 | 5.6
| AFT | 3.8 | 3.6 | 3.4 | 3.1 | 2.8 | 2.5 | 2.3 | 2.1
No. 3 CARGO H. (W.B) | FWD | 5.2 | 5.2 | 5.3 | 5.3 | 5.5 | 5.6 | 5.7 | 5.7
| AFT | 3.7 | 3.5 | 3.3 | 3 | 2.8 | 2.5 | 2.2 | 2
No. 4 D.B.T. (P & S) | FWD | 1.3 | 1.5 | 1.7 | 1.9 | 2.1 | 2.4 | 2.7 | 2.9
| AFT | 8.2 | 7.8 | 7.3 | 6.8 | 6.3 | 5.7 | 5.1 | 4.7
No. 5 D.B.T. (P & S) | FWD | -1.7 | -1.4 | -1.1 | -0.8 | -0.4 | 0 | 0.4 | 0.7
| AFT | 11.7 | 11 | 10.4 | 9.8 | 9 | 8.2 | 7.4 | 6.8
No. 6 D.B.T. (P & S) | FWD | -6.2 | -5.7 | -5.3 | -4.8 | -4.3 | -3.6 | -3 | -2.5
| AFT | 16.9 | 15.9 | 15 | 14.2 | 13.1 | 11.9 | 10.7 | 9.8
DIESEL O.T. (P & S) | FWD | -6.5 | -5.9 | -5.5 | -5 | -4.5 | -3.8 | -3.1 | -2.6
| AFT | 17.2 | 16.2 | 15.3 | 14.4 | 13.3 | 12.1 | 10.9 | 10
WASH WATER TANK ( C ) | FWD | -11.3 | -10.5 | -9 | -9.3 | -8.6 | -7.7 | -6.8 | -6.1
| AFT | 22.8 | 21.4 | 20.2 | 19.1 | 17.6 | 16 | 14.4 | 13.3
SEP. BILGE OIL TANK | FWD | -11.1 | -10.3 | -9.7 | -9.1 | -8.4 | -7.5 | -6.6 | -5.9
| AFT | 22.5 | 21.2 | 20 | 18.9 | 17.4 | 15.8 | 14.3 | 13.1
P.W.T. & D.W.T. P/S | FWD | -14.3 | -13.5 | -12.7 | -12 | -11.2 | -10.1 | -9.1 | -8.3
| AFT | 26.3 | 24.7 | 23.3 | 22 | 20.4 | 18.5 | 16.7 | 15.4
AFTER PEAK TANK | FWD | -15.8 | -14.8 | -14 | -13.3 | -12.4 | -11.3 | -10.2 | -9.3
| AFT | 28 | 26.3 | 24.8 | 23.4 | 21.7 | 19.7 | 17.8 | 16.3
REMARK : TABLE OF CHANGE IN DRAFT IN CENTIMETERS
FOR EACH 100 TONS ADDED.

## Trim Table 1
DRAFT ( M )
TANK NAME |  |  | 3.0 | 4.0 | 5.0 | 6.0 | 7.0 | 8.0 | 9.0 | 10.0
No.1 CARGO HOLD |  | FWD | 16.8 | 16.25 | 15.89 | 15.6 | 15.29 | 14.88 | 14.43 | 13.97
|  | AFT | -9.61 | -9.03 | -8.57 | -8.16 | -7.64 | -7 | -6.35 | -5.8
| * FORE PART * | FWD | 17.65 | 17.07 | 16.68 | 16.36 | 16.02 | 15.56 | 15.07 | 14.58
|  | AFT | -10.6 | -9.95 | -9.45 | -8.99 | -8.41 | -7.7 | -6.98 | -6.38
| * AFT PART * | FWD | 15.46 | 14.98 | 14.66 | 14.42 | 14.16 | 13.8 | 13.42 | 13.02
|  | AFT | -8.07 | -7.58 | -7.2 | -6.87 | -6.44 | -5.91 | -5.36 | -4.89
No.2 CARGO HOLD |  | FWD | 10.97 | 10.7 | 10.54 | 10.44 | 10.35 | 10.2 | 10.03 | 9.81
|  | AFT | -2.9 | -2.71 | -2.6 | -2.51 | -2.4 | -2.23 | -2.03 | -1.84
| * FORE PART * | FWD | 12.55 | 12.2 | 11.99 | 11.84 | 11.69 | 11.47 | 11.22 | 10.94
|  | AFT | -4.71 | -4.42 | -4.22 | -4.04 | -3.82 | -3.52 | -3.2 | -2.91
| * AFT PART * | FWD | 9.31 | 9.12 | 9.02 | 8.97 | 8.94 | 8.87 | 8.77 | 8.63
|  | AFT | -0.99 | -0.92 | -0.91 | -0.91 | -0.91 | -0.87 | -0.81 | -0.72
No.3 CARGO HOLD |  | FWD | 5.24 | 5.23 | 5.27 | 5.35 | 5.48 | 5.59 | 5.69 | 5.71
|  | AFT | 3.71 | 3.5 | 3.27 | 3.04 | 2.75 | 2.47 | 2.21 | 2.05
| * FORE PART * | FWD | 6.45 | 6.38 | 6.38 | 6.42 | 6.5 | 6.56 | 6.61 | 6.58
|  | AFT | 2.32 | 2.19 | 2.03 | 1.87 | 1.67 | 1.48 | 1.32 | 1.23
| * AFT PART * | FWD | 3.87 | 3.93 | 4.02 | 4.14 | 4.32 | 4.5 | 4.66 | 4.74
|  | AFT | 5.28 | 4.98 | 4.67 | 4.36 | 3.98 | 3.59 | 3.22 | 2.98
No.4 CARGO HOLD |  | FWD | -0.47 | -0.21 | 0.04 | 0.29 | 0.63 | 1.01 | 1.38 | 1.64
|  | AFT | 10.29 | 9.68 | 9.11 | 8.57 | 7.88 | 7.14 | 6.44 | 5.93
| * FORE PART * | FWD | 1.02 | 1.21 | 1.41 | 1.61 | 1.9 | 2.21 | 2.51 | 2.7
|  | AFT | 8.57 | 8.07 | 7.59 | 7.13 | 6.54 | 5.92 | 5.33 | 4.92
| * AFT PART * | FWD | -1.94 | -1.61 | -1.31 | -1.01 | -0.62 | -0.17 | 0.27 | 0.59
|  | AFT | 11.98 | 11.27 | 10.62 | 9.99 | 9.2 | 8.34 | 7.52 | 6.92
No.5 CARGO HOLD |  | FWD | -6.4 | -5.87 | -5.41 | -4.97 | -4.4 | -3.75 | -3.1 | -2.6
|  | AFT | 17.12 | 16.11 | 15.19 | 14.31 | 13.21 | 12 | 10.83 | 9.95
| * FORE PART * | FWD | -4.9 | -4.44 | -4.03 | -3.64 | -3.13 | -2.55 | -1.97 | -1.53
|  | AFT | 15.4 | 14.48 | 13.65 | 12.86 | 11.86 | 10.77 | 9.72 | 8.94
| * AFT PART * | FWD | -7.97 | -7.36 | -6.85 | -6.37 | -5.74 | -5.01 | -4.28 | -3.72
|  | AFT | 18.93 | 17.81 | 16.79 | 15.84 | 14.62 | 13.29 | 11.99 | 11.02
REMARK : TABLE OF CHANGE IN DRAFT IN CENTIMETERS
FOR EACH 100 TONS ADDED.